## I-shape_parallel_flange
Profilename	h	bf	tw/d	tf	r	Shape	Synonyms					JSONString
	[mm]	[mm]	[mm]	[mm]	[mm]
HEA100	96	100	5	8	12	I-shape parallel flange	HEA100	HE100A	HEA 100	hea100	he100a	hea 100		synonyms":["HEA100","HE100A","HEA 100","hea100","he100a","hea 100"]}]},	{"HEA100": [{"shape_coords":[96,100,5,8,12],"shape_name":"I-shape parallel flange","synonyms":["HEA100","HE100A","HEA 100","hea100","he100a","hea 100"]}]},
HEA120	114	120	5	8	12	I-shape parallel flange	HEA120	HE120A	HEA 120	hea120	he120a	hea 120		synonyms":["HEA120","HE120A","HEA 120","hea120","he120a","hea 120"]}]},	{"HEA120": [{"shape_coords":[114,120,5,8,12],"shape_name":"I-shape parallel flange","synonyms":["HEA120","HE120A","HEA 120","hea120","he120a","hea 120"]}]},
HEA140	133	140	5,5	8,5	12	I-shape parallel flange	HEA140	HE140A	HEA 140	hea140	he140a	hea 140		synonyms":["HEA140","HE140A","HEA 140","hea140","he140a","hea 140"]}]},	{"HEA140": [{"shape_coords":[133,140,5,5,8,5,12],"shape_name":"I-shape parallel flange","synonyms":["HEA140","HE140A","HEA 140","hea140","he140a","hea 140"]}]},
HEA160	152	160	6	9	15	I-shape parallel flange	HEA160	HE160A	HEA 160	hea160	he160a	hea 160		synonyms":["HEA160","HE160A","HEA 160","hea160","he160a","hea 160"]}]},	{"HEA160": [{"shape_coords":[152,160,6,9,15],"shape_name":"I-shape parallel flange","synonyms":["HEA160","HE160A","HEA 160","hea160","he160a","hea 160"]}]},
HEA180	171	180	6	9,5	15	I-shape parallel flange	HEA180	HE180A	HEA 180	hea180	he180a	hea 180		synonyms":["HEA180","HE180A","HEA 180","hea180","he180a","hea 180"]}]},	{"HEA180": [{"shape_coords":[171,180,6,9,5,15],"shape_name":"I-shape parallel flange","synonyms":["HEA180","HE180A","HEA 180","hea180","he180a","hea 180"]}]},
HEA200	190	200	6,5	10	18	I-shape parallel flange	HEA200	HE200A	HEA 200	hea200	he200a	hea 200		synonyms":["HEA200","HE200A","HEA 200","hea200","he200a","hea 200"]}]},	{"HEA200": [{"shape_coords":[190,200,6,5,10,18],"shape_name":"I-shape parallel flange","synonyms":["HEA200","HE200A","HEA 200","hea200","he200a","hea 200"]}]},
HEA220	210	220	7	11	18	I-shape parallel flange	HEA220	HE220A	HEA 220	hea220	he220a	hea 220		synonyms":["HEA220","HE220A","HEA 220","hea220","he220a","hea 220"]}]},	{"HEA220": [{"shape_coords":[210,220,7,11,18],"shape_name":"I-shape parallel flange","synonyms":["HEA220","HE220A","HEA 220","hea220","he220a","hea 220"]}]},
HEA240	230	240	7,5	12	21	I-shape parallel flange	HEA240	HE240A	HEA 240	hea240	he240a	hea 240		synonyms":["HEA240","HE240A","HEA 240","hea240","he240a","hea 240"]}]},	{"HEA240": [{"shape_coords":[230,240,7,5,12,21],"shape_name":"I-shape parallel flange","synonyms":["HEA240","HE240A","HEA 240","hea240","he240a","hea 240"]}]},
HEA260	250	260	7,5	12,5	24	I-shape parallel flange	HEA260	HE260A	HEA 260	hea260	he260a	hea 260		synonyms":["HEA260","HE260A","HEA 260","hea260","he260a","hea 260"]}]},	{"HEA260": [{"shape_coords":[250,260,7,5,12,5,24],"shape_name":"I-shape parallel flange","synonyms":["HEA260","HE260A","HEA 260","hea260","he260a","hea 260"]}]},
HEA280	270	280	8	13	24	I-shape parallel flange	HEA280	HE280A	HEA 280	hea280	he280a	hea 280		synonyms":["HEA280","HE280A","HEA 280","hea280","he280a","hea 280"]}]},	{"HEA280": [{"shape_coords":[270,280,8,13,24],"shape_name":"I-shape parallel flange","synonyms":["HEA280","HE280A","HEA 280","hea280","he280a","hea 280"]}]},
HEA300	290	300	8,5	14	27	I-shape parallel flange	HEA300	HE300A	HEA 300	hea300	he300a	hea 300		synonyms":["HEA300","HE300A","HEA 300","hea300","he300a","hea 300"]}]},	{"HEA300": [{"shape_coords":[290,300,8,5,14,27],"shape_name":"I-shape parallel flange","synonyms":["HEA300","HE300A","HEA 300","hea300","he300a","hea 300"]}]},
HEA320	310	300	9	15,5	27	I-shape parallel flange	HEA320	HE320A	HEA 320	hea320	he320a	hea 320		synonyms":["HEA320","HE320A","HEA 320","hea320","he320a","hea 320"]}]},	{"HEA320": [{"shape_coords":[310,300,9,15,5,27],"shape_name":"I-shape parallel flange","synonyms":["HEA320","HE320A","HEA 320","hea320","he320a","hea 320"]}]},
HEA340	330	300	9,5	16,5	27	I-shape parallel flange	HEA340	HE340A	HEA 340	hea340	he340a	hea 340		synonyms":["HEA340","HE340A","HEA 340","hea340","he340a","hea 340"]}]},	{"HEA340": [{"shape_coords":[330,300,9,5,16,5,27],"shape_name":"I-shape parallel flange","synonyms":["HEA340","HE340A","HEA 340","hea340","he340a","hea 340"]}]},
HEA360	350	300	10	17,5	27	I-shape parallel flange	HEA360	HE360A	HEA 360	hea360	he360a	hea 360		synonyms":["HEA360","HE360A","HEA 360","hea360","he360a","hea 360"]}]},	{"HEA360": [{"shape_coords":[350,300,10,17,5,27],"shape_name":"I-shape parallel flange","synonyms":["HEA360","HE360A","HEA 360","hea360","he360a","hea 360"]}]},
HEA400	390	300	11	19	27	I-shape parallel flange	HEA400	HE400A	HEA 400	hea400	he400a	hea 400		synonyms":["HEA400","HE400A","HEA 400","hea400","he400a","hea 400"]}]},	{"HEA400": [{"shape_coords":[390,300,11,19,27],"shape_name":"I-shape parallel flange","synonyms":["HEA400","HE400A","HEA 400","hea400","he400a","hea 400"]}]},
HEA450	440	300	11,5	21	27	I-shape parallel flange	HEA450	HE450A	HEA 450	hea450	he450a	hea 450		synonyms":["HEA450","HE450A","HEA 450","hea450","he450a","hea 450"]}]},	{"HEA450": [{"shape_coords":[440,300,11,5,21,27],"shape_name":"I-shape parallel flange","synonyms":["HEA450","HE450A","HEA 450","hea450","he450a","hea 450"]}]},
HEA500	490	300	12	23	27	I-shape parallel flange	HEA500	HE500A	HEA 500	hea500	he500a	hea 500		synonyms":["HEA500","HE500A","HEA 500","hea500","he500a","hea 500"]}]},	{"HEA500": [{"shape_coords":[490,300,12,23,27],"shape_name":"I-shape parallel flange","synonyms":["HEA500","HE500A","HEA 500","hea500","he500a","hea 500"]}]},
HEA550	540	300	12,5	24	27	I-shape parallel flange	HEA550	HE550A	HEA 550	hea550	he550a	hea 550		synonyms":["HEA550","HE550A","HEA 550","hea550","he550a","hea 550"]}]},	{"HEA550": [{"shape_coords":[540,300,12,5,24,27],"shape_name":"I-shape parallel flange","synonyms":["HEA550","HE550A","HEA 550","hea550","he550a","hea 550"]}]},
HEA600	590	300	13	25	27	I-shape parallel flange	HEA600	HE600A	HEA 600	hea600	he600a	hea 600		synonyms":["HEA600","HE600A","HEA 600","hea600","he600a","hea 600"]}]},	{"HEA600": [{"shape_coords":[590,300,13,25,27],"shape_name":"I-shape parallel flange","synonyms":["HEA600","HE600A","HEA 600","hea600","he600a","hea 600"]}]},
HEA650	640	300	13,5	26	27	I-shape parallel flange	HEA650	HE650A	HEA 650	hea650	he650a	hea 650		synonyms":["HEA650","HE650A","HEA 650","hea650","he650a","hea 650"]}]},	{"HEA650": [{"shape_coords":[640,300,13,5,26,27],"shape_name":"I-shape parallel flange","synonyms":["HEA650","HE650A","HEA 650","hea650","he650a","hea 650"]}]},
HEA700	690	300	14,5	27	27	I-shape parallel flange	HEA700	HE700A	HEA 700	hea700	he700a	hea 700		synonyms":["HEA700","HE700A","HEA 700","hea700","he700a","hea 700"]}]},	{"HEA700": [{"shape_coords":[690,300,14,5,27,27],"shape_name":"I-shape parallel flange","synonyms":["HEA700","HE700A","HEA 700","hea700","he700a","hea 700"]}]},
HEA800	790	300	15	28	30	I-shape parallel flange	HEA800	HE800A	HEA 800	hea800	he800a	hea 800		synonyms":["HEA800","HE800A","HEA 800","hea800","he800a","hea 800"]}]},	{"HEA800": [{"shape_coords":[790,300,15,28,30],"shape_name":"I-shape parallel flange","synonyms":["HEA800","HE800A","HEA 800","hea800","he800a","hea 800"]}]},
HEA900	890	300	16	30	30	I-shape parallel flange	HEA900	HE900A	HEA 900	hea900	he900a	hea 900		synonyms":["HEA900","HE900A","HEA 900","hea900","he900a","hea 900"]}]},	{"HEA900": [{"shape_coords":[890,300,16,30,30],"shape_name":"I-shape parallel flange","synonyms":["HEA900","HE900A","HEA 900","hea900","he900a","hea 900"]}]},
HEA1000	990	300	16,5	31	30	I-shape parallel flange	HEA1000	HE1000A	HEA 1000	hea1000	he1000a	hea 1000		synonyms":["HEA1000","HE1000A","HEA 1000","hea1000","he1000a","hea 1000"]}]},	{"HEA1000": [{"shape_coords":[990,300,16,5,31,30],"shape_name":"I-shape parallel flange","synonyms":["HEA1000","HE1000A","HEA 1000","hea1000","he1000a","hea 1000"]}]},
HEB100	100	100	6	10	12	I-shape parallel flange	HEB100	HE100B	HEB 100	heb100	he100b	heb 100		synonyms":["HEB100","HE100B","HEB 100","heb100","he100b","heb 100"]}]},	{"HEB100": [{"shape_coords":[100,100,6,10,12],"shape_name":"I-shape parallel flange","synonyms":["HEB100","HE100B","HEB 100","heb100","he100b","heb 100"]}]},
HEB120	120	120	6,5	11	12	I-shape parallel flange	HEB120	HE120B	HEB 120	heb120	he120b	heb 120		synonyms":["HEB120","HE120B","HEB 120","heb120","he120b","heb 120"]}]},	{"HEB120": [{"shape_coords":[120,120,6,5,11,12],"shape_name":"I-shape parallel flange","synonyms":["HEB120","HE120B","HEB 120","heb120","he120b","heb 120"]}]},
HEB140	140	140	7	12	12	I-shape parallel flange	HEB140	HE140B	HEB 140	heb140	he140b	heb 140		synonyms":["HEB140","HE140B","HEB 140","heb140","he140b","heb 140"]}]},	{"HEB140": [{"shape_coords":[140,140,7,12,12],"shape_name":"I-shape parallel flange","synonyms":["HEB140","HE140B","HEB 140","heb140","he140b","heb 140"]}]},
HEB160	160	160	8	13	15	I-shape parallel flange	HEB160	HE160B	HEB 160	heb160	he160b	heb 160		synonyms":["HEB160","HE160B","HEB 160","heb160","he160b","heb 160"]}]},	{"HEB160": [{"shape_coords":[160,160,8,13,15],"shape_name":"I-shape parallel flange","synonyms":["HEB160","HE160B","HEB 160","heb160","he160b","heb 160"]}]},
HEB180	180	180	8,5	14	15	I-shape parallel flange	HEB180	HE180B	HEB 180	heb180	he180b	heb 180		synonyms":["HEB180","HE180B","HEB 180","heb180","he180b","heb 180"]}]},	{"HEB180": [{"shape_coords":[180,180,8,5,14,15],"shape_name":"I-shape parallel flange","synonyms":["HEB180","HE180B","HEB 180","heb180","he180b","heb 180"]}]},
HEB200	200	200	9	15	18	I-shape parallel flange	HEB200	HE200B	HEB 200	heb200	he200b	heb 200		synonyms":["HEB200","HE200B","HEB 200","heb200","he200b","heb 200"]}]},	{"HEB200": [{"shape_coords":[200,200,9,15,18],"shape_name":"I-shape parallel flange","synonyms":["HEB200","HE200B","HEB 200","heb200","he200b","heb 200"]}]},
HEB220	220	220	9,5	16	18	I-shape parallel flange	HEB220	HE220B	HEB 220	heb220	he220b	heb 220		synonyms":["HEB220","HE220B","HEB 220","heb220","he220b","heb 220"]}]},	{"HEB220": [{"shape_coords":[220,220,9,5,16,18],"shape_name":"I-shape parallel flange","synonyms":["HEB220","HE220B","HEB 220","heb220","he220b","heb 220"]}]},
HEB240	240	240	10	17	21	I-shape parallel flange	HEB240	HE240B	HEB 240	heb240	he240b	heb 240		synonyms":["HEB240","HE240B","HEB 240","heb240","he240b","heb 240"]}]},	{"HEB240": [{"shape_coords":[240,240,10,17,21],"shape_name":"I-shape parallel flange","synonyms":["HEB240","HE240B","HEB 240","heb240","he240b","heb 240"]}]},
HEB260	260	260	10	17,5	24	I-shape parallel flange	HEB260	HE260B	HEB 260	heb260	he260b	heb 260		synonyms":["HEB260","HE260B","HEB 260","heb260","he260b","heb 260"]}]},	{"HEB260": [{"shape_coords":[260,260,10,17,5,24],"shape_name":"I-shape parallel flange","synonyms":["HEB260","HE260B","HEB 260","heb260","he260b","heb 260"]}]},
HEB280	280	280	10,5	18	24	I-shape parallel flange	HEB280	HE280B	HEB 280	heb280	he280b	heb 280		synonyms":["HEB280","HE280B","HEB 280","heb280","he280b","heb 280"]}]},	{"HEB280": [{"shape_coords":[280,280,10,5,18,24],"shape_name":"I-shape parallel flange","synonyms":["HEB280","HE280B","HEB 280","heb280","he280b","heb 280"]}]},
HEB300	300	300	11	19	27	I-shape parallel flange	HEB300	HE300B	HEB 300	heb300	he300b	heb 300		synonyms":["HEB300","HE300B","HEB 300","heb300","he300b","heb 300"]}]},	{"HEB300": [{"shape_coords":[300,300,11,19,27],"shape_name":"I-shape parallel flange","synonyms":["HEB300","HE300B","HEB 300","heb300","he300b","heb 300"]}]},
HEB320	320	300	11,5	20,5	27	I-shape parallel flange	HEB320	HE320B	HEB 320	heb320	he320b	heb 320		synonyms":["HEB320","HE320B","HEB 320","heb320","he320b","heb 320"]}]},	{"HEB320": [{"shape_coords":[320,300,11,5,20,5,27],"shape_name":"I-shape parallel flange","synonyms":["HEB320","HE320B","HEB 320","heb320","he320b","heb 320"]}]},
HEB340	340	300	12	21,5	27	I-shape parallel flange	HEB340	HE340B	HEB 340	heb340	he340b	heb 340		synonyms":["HEB340","HE340B","HEB 340","heb340","he340b","heb 340"]}]},	{"HEB340": [{"shape_coords":[340,300,12,21,5,27],"shape_name":"I-shape parallel flange","synonyms":["HEB340","HE340B","HEB 340","heb340","he340b","heb 340"]}]},
HEB360	360	300	12,5	22,5	27	I-shape parallel flange	HEB360	HE360B	HEB 360	heb360	he360b	heb 360		synonyms":["HEB360","HE360B","HEB 360","heb360","he360b","heb 360"]}]},	{"HEB360": [{"shape_coords":[360,300,12,5,22,5,27],"shape_name":"I-shape parallel flange","synonyms":["HEB360","HE360B","HEB 360","heb360","he360b","heb 360"]}]},
HEB400	400	300	13,5	24	27	I-shape parallel flange	HEB400	HE400B	HEB 400	heb400	he400b	heb 400		synonyms":["HEB400","HE400B","HEB 400","heb400","he400b","heb 400"]}]},	{"HEB400": [{"shape_coords":[400,300,13,5,24,27],"shape_name":"I-shape parallel flange","synonyms":["HEB400","HE400B","HEB 400","heb400","he400b","heb 400"]}]},
HEB450	450	300	14	26	27	I-shape parallel flange	HEB450	HE450B	HEB 450	heb450	he450b	heb 450		synonyms":["HEB450","HE450B","HEB 450","heb450","he450b","heb 450"]}]},	{"HEB450": [{"shape_coords":[450,300,14,26,27],"shape_name":"I-shape parallel flange","synonyms":["HEB450","HE450B","HEB 450","heb450","he450b","heb 450"]}]},
HEB500	500	300	14,5	28	27	I-shape parallel flange	HEB500	HE500B	HEB 500	heb500	he500b	heb 500		synonyms":["HEB500","HE500B","HEB 500","heb500","he500b","heb 500"]}]},	{"HEB500": [{"shape_coords":[500,300,14,5,28,27],"shape_name":"I-shape parallel flange","synonyms":["HEB500","HE500B","HEB 500","heb500","he500b","heb 500"]}]},
HEB550	550	300	15	29	27	I-shape parallel flange	HEB550	HE550B	HEB 550	heb550	he550b	heb 550		synonyms":["HEB550","HE550B","HEB 550","heb550","he550b","heb 550"]}]},	{"HEB550": [{"shape_coords":[550,300,15,29,27],"shape_name":"I-shape parallel flange","synonyms":["HEB550","HE550B","HEB 550","heb550","he550b","heb 550"]}]},
HEB600	600	300	15,5	30	27	I-shape parallel flange	HEB600	HE600B	HEB 600	heb600	he600b	heb 600		synonyms":["HEB600","HE600B","HEB 600","heb600","he600b","heb 600"]}]},	{"HEB600": [{"shape_coords":[600,300,15,5,30,27],"shape_name":"I-shape parallel flange","synonyms":["HEB600","HE600B","HEB 600","heb600","he600b","heb 600"]}]},
HEB650	650	300	16	31	27	I-shape parallel flange	HEB650	HE650B	HEB 650	heb650	he650b	heb 650		synonyms":["HEB650","HE650B","HEB 650","heb650","he650b","heb 650"]}]},	{"HEB650": [{"shape_coords":[650,300,16,31,27],"shape_name":"I-shape parallel flange","synonyms":["HEB650","HE650B","HEB 650","heb650","he650b","heb 650"]}]},
HEB700	700	300	17	32	27	I-shape parallel flange	HEB700	HE700B	HEB 700	heb700	he700b	heb 700		synonyms":["HEB700","HE700B","HEB 700","heb700","he700b","heb 700"]}]},	{"HEB700": [{"shape_coords":[700,300,17,32,27],"shape_name":"I-shape parallel flange","synonyms":["HEB700","HE700B","HEB 700","heb700","he700b","heb 700"]}]},
HEB800	800	300	17,5	33	30	I-shape parallel flange	HEB800	HE800B	HEB 800	heb800	he800b	heb 800		synonyms":["HEB800","HE800B","HEB 800","heb800","he800b","heb 800"]}]},	{"HEB800": [{"shape_coords":[800,300,17,5,33,30],"shape_name":"I-shape parallel flange","synonyms":["HEB800","HE800B","HEB 800","heb800","he800b","heb 800"]}]},
HEB900	900	300	18,5	35	30	I-shape parallel flange	HEB900	HE900B	HEB 900	heb900	he900b	heb 900		synonyms":["HEB900","HE900B","HEB 900","heb900","he900b","heb 900"]}]},	{"HEB900": [{"shape_coords":[900,300,18,5,35,30],"shape_name":"I-shape parallel flange","synonyms":["HEB900","HE900B","HEB 900","heb900","he900b","heb 900"]}]},
HEB1000	1000	300	19	36	30	I-shape parallel flange	HEB1000	HE1000B	HEB 1000	heb1000	he1000b	heb 1000		synonyms":["HEB1000","HE1000B","HEB 1000","heb1000","he1000b","heb 1000"]}]},	{"HEB1000": [{"shape_coords":[1000,300,19,36,30],"shape_name":"I-shape parallel flange","synonyms":["HEB1000","HE1000B","HEB 1000","heb1000","he1000b","heb 1000"]}]},
HEM100	120	106	12	20	12	I-shape parallel flange	HEM100	HE100M	HEM 100	hem100	he100m	hem 100		synonyms":["HEM100","HE100M","HEM 100","hem100","he100m","hem 100"]}]},	{"HEM100": [{"shape_coords":[120,106,12,20,12],"shape_name":"I-shape parallel flange","synonyms":["HEM100","HE100M","HEM 100","hem100","he100m","hem 100"]}]},
HEM120	140	126	12,5	21	12	I-shape parallel flange	HEM120	HE120M	HEM 120	hem120	he120m	hem 120		synonyms":["HEM120","HE120M","HEM 120","hem120","he120m","hem 120"]}]},	{"HEM120": [{"shape_coords":[140,126,12,5,21,12],"shape_name":"I-shape parallel flange","synonyms":["HEM120","HE120M","HEM 120","hem120","he120m","hem 120"]}]},
HEM140	160	146	13	22	12	I-shape parallel flange	HEM140	HE140M	HEM 140	hem140	he140m	hem 140		synonyms":["HEM140","HE140M","HEM 140","hem140","he140m","hem 140"]}]},	{"HEM140": [{"shape_coords":[160,146,13,22,12],"shape_name":"I-shape parallel flange","synonyms":["HEM140","HE140M","HEM 140","hem140","he140m","hem 140"]}]},
HEM160	180	166	14	23	15	I-shape parallel flange	HEM160	HE160M	HEM 160	hem160	he160m	hem 160		synonyms":["HEM160","HE160M","HEM 160","hem160","he160m","hem 160"]}]},	{"HEM160": [{"shape_coords":[180,166,14,23,15],"shape_name":"I-shape parallel flange","synonyms":["HEM160","HE160M","HEM 160","hem160","he160m","hem 160"]}]},
HEM180	200	186	14,5	24	15	I-shape parallel flange	HEM180	HE180M	HEM 180	hem180	he180m	hem 180		synonyms":["HEM180","HE180M","HEM 180","hem180","he180m","hem 180"]}]},	{"HEM180": [{"shape_coords":[200,186,14,5,24,15],"shape_name":"I-shape parallel flange","synonyms":["HEM180","HE180M","HEM 180","hem180","he180m","hem 180"]}]},
HEM200	220	206	15	25	18	I-shape parallel flange	HEM200	HE200M	HEM 200	hem200	he200m	hem 200		synonyms":["HEM200","HE200M","HEM 200","hem200","he200m","hem 200"]}]},	{"HEM200": [{"shape_coords":[220,206,15,25,18],"shape_name":"I-shape parallel flange","synonyms":["HEM200","HE200M","HEM 200","hem200","he200m","hem 200"]}]},
HEM220	240	226	15,5	26	18	I-shape parallel flange	HEM220	HE220M	HEM 220	hem220	he220m	hem 220		synonyms":["HEM220","HE220M","HEM 220","hem220","he220m","hem 220"]}]},	{"HEM220": [{"shape_coords":[240,226,15,5,26,18],"shape_name":"I-shape parallel flange","synonyms":["HEM220","HE220M","HEM 220","hem220","he220m","hem 220"]}]},
HEM240	270	248	18	32	21	I-shape parallel flange	HEM240	HE240M	HEM 240	hem240	he240m	hem 240		synonyms":["HEM240","HE240M","HEM 240","hem240","he240m","hem 240"]}]},	{"HEM240": [{"shape_coords":[270,248,18,32,21],"shape_name":"I-shape parallel flange","synonyms":["HEM240","HE240M","HEM 240","hem240","he240m","hem 240"]}]},
HEM260	290	268	18	32,5	24	I-shape parallel flange	HEM260	HE260M	HEM 260	hem260	he260m	hem 260		synonyms":["HEM260","HE260M","HEM 260","hem260","he260m","hem 260"]}]},	{"HEM260": [{"shape_coords":[290,268,18,32,5,24],"shape_name":"I-shape parallel flange","synonyms":["HEM260","HE260M","HEM 260","hem260","he260m","hem 260"]}]},
HEM280	310	288	18,5	33	24	I-shape parallel flange	HEM280	HE280M	HEM 280	hem280	he280m	hem 280		synonyms":["HEM280","HE280M","HEM 280","hem280","he280m","hem 280"]}]},	{"HEM280": [{"shape_coords":[310,288,18,5,33,24],"shape_name":"I-shape parallel flange","synonyms":["HEM280","HE280M","HEM 280","hem280","he280m","hem 280"]}]},
HEM300	340	310	21	39	27	I-shape parallel flange	HEM300	HE300M	HEM 300	hem300	he300m	hem 300		synonyms":["HEM300","HE300M","HEM 300","hem300","he300m","hem 300"]}]},	{"HEM300": [{"shape_coords":[340,310,21,39,27],"shape_name":"I-shape parallel flange","synonyms":["HEM300","HE300M","HEM 300","hem300","he300m","hem 300"]}]},
HEM320	359	309	21	40	27	I-shape parallel flange	HEM320	HE320M	HEM 320	hem320	he320m	hem 320		synonyms":["HEM320","HE320M","HEM 320","hem320","he320m","hem 320"]}]},	{"HEM320": [{"shape_coords":[359,309,21,40,27],"shape_name":"I-shape parallel flange","synonyms":["HEM320","HE320M","HEM 320","hem320","he320m","hem 320"]}]},
HEM340	377	309	21	40	27	I-shape parallel flange	HEM340	HE340M	HEM 340	hem340	he340m	hem 340		synonyms":["HEM340","HE340M","HEM 340","hem340","he340m","hem 340"]}]},	{"HEM340": [{"shape_coords":[377,309,21,40,27],"shape_name":"I-shape parallel flange","synonyms":["HEM340","HE340M","HEM 340","hem340","he340m","hem 340"]}]},
HEM360	395	308	21	40	27	I-shape parallel flange	HEM360	HE360M	HEM 360	hem360	he360m	hem 360		synonyms":["HEM360","HE360M","HEM 360","hem360","he360m","hem 360"]}]},	{"HEM360": [{"shape_coords":[395,308,21,40,27],"shape_name":"I-shape parallel flange","synonyms":["HEM360","HE360M","HEM 360","hem360","he360m","hem 360"]}]},
HEM400	432	307	21	40	27	I-shape parallel flange	HEM400	HE400M	HEM 400	hem400	he400m	hem 400		synonyms":["HEM400","HE400M","HEM 400","hem400","he400m","hem 400"]}]},	{"HEM400": [{"shape_coords":[432,307,21,40,27],"shape_name":"I-shape parallel flange","synonyms":["HEM400","HE400M","HEM 400","hem400","he400m","hem 400"]}]},
HEM450	478	307	21	40	27	I-shape parallel flange	HEM450	HE450M	HEM 450	hem450	he450m	hem 450		synonyms":["HEM450","HE450M","HEM 450","hem450","he450m","hem 450"]}]},	{"HEM450": [{"shape_coords":[478,307,21,40,27],"shape_name":"I-shape parallel flange","synonyms":["HEM450","HE450M","HEM 450","hem450","he450m","hem 450"]}]},
HEM500	524	306	21	40	27	I-shape parallel flange	HEM500	HE500M	HEM 500	hem500	he500m	hem 500		synonyms":["HEM500","HE500M","HEM 500","hem500","he500m","hem 500"]}]},	{"HEM500": [{"shape_coords":[524,306,21,40,27],"shape_name":"I-shape parallel flange","synonyms":["HEM500","HE500M","HEM 500","hem500","he500m","hem 500"]}]},
HEM550	572	306	21	40	27	I-shape parallel flange	HEM550	HE550M	HEM 550	hem550	he550m	hem 550		synonyms":["HEM550","HE550M","HEM 550","hem550","he550m","hem 550"]}]},	{"HEM550": [{"shape_coords":[572,306,21,40,27],"shape_name":"I-shape parallel flange","synonyms":["HEM550","HE550M","HEM 550","hem550","he550m","hem 550"]}]},
HEM600	620	305	21	40	27	I-shape parallel flange	HEM600	HE600M	HEM 600	hem600	he600m	hem 600		synonyms":["HEM600","HE600M","HEM 600","hem600","he600m","hem 600"]}]},	{"HEM600": [{"shape_coords":[620,305,21,40,27],"shape_name":"I-shape parallel flange","synonyms":["HEM600","HE600M","HEM 600","hem600","he600m","hem 600"]}]},
HEM650	668	305	21	40	27	I-shape parallel flange	HEM650	HE650M	HEM 650	hem650	he650m	hem 650		synonyms":["HEM650","HE650M","HEM 650","hem650","he650m","hem 650"]}]},	{"HEM650": [{"shape_coords":[668,305,21,40,27],"shape_name":"I-shape parallel flange","synonyms":["HEM650","HE650M","HEM 650","hem650","he650m","hem 650"]}]},
HEM700	716	304	21	40	27	I-shape parallel flange	HEM700	HE700M	HEM 700	hem700	he700m	hem 700		synonyms":["HEM700","HE700M","HEM 700","hem700","he700m","hem 700"]}]},	{"HEM700": [{"shape_coords":[716,304,21,40,27],"shape_name":"I-shape parallel flange","synonyms":["HEM700","HE700M","HEM 700","hem700","he700m","hem 700"]}]},
HEM800	814	303	21	40	30	I-shape parallel flange	HEM800	HE800M	HEM 800	hem800	he800m	hem 800		synonyms":["HEM800","HE800M","HEM 800","hem800","he800m","hem 800"]}]},	{"HEM800": [{"shape_coords":[814,303,21,40,30],"shape_name":"I-shape parallel flange","synonyms":["HEM800","HE800M","HEM 800","hem800","he800m","hem 800"]}]},
HEM900	910	302	21	40	30	I-shape parallel flange	HEM900	HE900M	HEM 900	hem900	he900m	hem 900		synonyms":["HEM900","HE900M","HEM 900","hem900","he900m","hem 900"]}]},	{"HEM900": [{"shape_coords":[910,302,21,40,30],"shape_name":"I-shape parallel flange","synonyms":["HEM900","HE900M","HEM 900","hem900","he900m","hem 900"]}]},
HEM1000	1008	302	21	40	30	I-shape parallel flange	HEM1000	HE1000M	HEM 1000	hem1000	he1000m	hem 1000		synonyms":["HEM1000","HE1000M","HEM 1000","hem1000","he1000m","hem 1000"]}]},	{"HEM1000": [{"shape_coords":[1008,302,21,40,30],"shape_name":"I-shape parallel flange","synonyms":["HEM1000","HE1000M","HEM 1000","hem1000","he1000m","hem 1000"]}]},
IPE80	80	46	3,8	5.2	5	I-shape parallel flange	IPE80	IPE 80	IP80E	ipe80	ipe 80	ip80e		synonyms":["IPE80","IPE 80","IP80E","ipe80","ipe 80","ip80e"]}]},	{"IPE80": [{"shape_coords":[80,46,3,8,5.2,5],"shape_name":"I-shape parallel flange","synonyms":["IPE80","IPE 80","IP80E","ipe80","ipe 80","ip80e"]}]},
IPE100	100	55	4.1	5.7	7	I-shape parallel flange	IPE100	IPE 100	IP100E	ipe100	ipe 100	ip100e		synonyms":["IPE100","IPE 100","IP100E","ipe100","ipe 100","ip100e"]}]},	{"IPE100": [{"shape_coords":[100,55,4.1,5.7,7],"shape_name":"I-shape parallel flange","synonyms":["IPE100","IPE 100","IP100E","ipe100","ipe 100","ip100e"]}]},
IPE120	120	64	4.4	6.3	7	I-shape parallel flange	IPE120	IPE 120	IP120E	ipe120	ipe 120	ip120e		synonyms":["IPE120","IPE 120","IP120E","ipe120","ipe 120","ip120e"]}]},	{"IPE120": [{"shape_coords":[120,64,4.4,6.3,7],"shape_name":"I-shape parallel flange","synonyms":["IPE120","IPE 120","IP120E","ipe120","ipe 120","ip120e"]}]},
IPE140	140	73	4.7	6.9	7	I-shape parallel flange	IPE140	IPE 140	IP140E	ipe140	ipe 140	ip140e		synonyms":["IPE140","IPE 140","IP140E","ipe140","ipe 140","ip140e"]}]},	{"IPE140": [{"shape_coords":[140,73,4.7,6.9,7],"shape_name":"I-shape parallel flange","synonyms":["IPE140","IPE 140","IP140E","ipe140","ipe 140","ip140e"]}]},
IPE160	160	82	5	7.4	9	I-shape parallel flange	IPE160	IPE 160	IP160E	ipe160	ipe 160	ip160e		synonyms":["IPE160","IPE 160","IP160E","ipe160","ipe 160","ip160e"]}]},	{"IPE160": [{"shape_coords":[160,82,5,7.4,9],"shape_name":"I-shape parallel flange","synonyms":["IPE160","IPE 160","IP160E","ipe160","ipe 160","ip160e"]}]},
IPE180	180	91	5.3	8	9	I-shape parallel flange	IPE180	IPE 180	IP180E	ipe180	ipe 180	ip180e		synonyms":["IPE180","IPE 180","IP180E","ipe180","ipe 180","ip180e"]}]},	{"IPE180": [{"shape_coords":[180,91,5.3,8,9],"shape_name":"I-shape parallel flange","synonyms":["IPE180","IPE 180","IP180E","ipe180","ipe 180","ip180e"]}]},
IPE200	200	100	5.6	8.5	12	I-shape parallel flange	IPE200	IPE 200	IP200E	ipe200	ipe 200	ip200e		synonyms":["IPE200","IPE 200","IP200E","ipe200","ipe 200","ip200e"]}]},	{"IPE200": [{"shape_coords":[200,100,5.6,8.5,12],"shape_name":"I-shape parallel flange","synonyms":["IPE200","IPE 200","IP200E","ipe200","ipe 200","ip200e"]}]},
IPE220	220	110	5.9	9.2	12	I-shape parallel flange	IPE220	IPE 220	IP220E	ipe220	ipe 220	ip220e		synonyms":["IPE220","IPE 220","IP220E","ipe220","ipe 220","ip220e"]}]},	{"IPE220": [{"shape_coords":[220,110,5.9,9.2,12],"shape_name":"I-shape parallel flange","synonyms":["IPE220","IPE 220","IP220E","ipe220","ipe 220","ip220e"]}]},
IPE240	240	120	6.2	9.8	15	I-shape parallel flange	IPE240	IPE 240	IP240E	ipe240	ipe 240	ip240e		synonyms":["IPE240","IPE 240","IP240E","ipe240","ipe 240","ip240e"]}]},	{"IPE240": [{"shape_coords":[240,120,6.2,9.8,15],"shape_name":"I-shape parallel flange","synonyms":["IPE240","IPE 240","IP240E","ipe240","ipe 240","ip240e"]}]},
IPE270	270	135	6.6	10.2	15	I-shape parallel flange	IPE270	IPE 270	IP270E	ipe270	ipe 270	ip270e		synonyms":["IPE270","IPE 270","IP270E","ipe270","ipe 270","ip270e"]}]},	{"IPE270": [{"shape_coords":[270,135,6.6,10.2,15],"shape_name":"I-shape parallel flange","synonyms":["IPE270","IPE 270","IP270E","ipe270","ipe 270","ip270e"]}]},
IPE300	300	150	7.1	10.7	15	I-shape parallel flange	IPE300	IPE 300	IP300E	ipe300	ipe 300	ip300e		synonyms":["IPE300","IPE 300","IP300E","ipe300","ipe 300","ip300e"]}]},	{"IPE300": [{"shape_coords":[300,150,7.1,10.7,15],"shape_name":"I-shape parallel flange","synonyms":["IPE300","IPE 300","IP300E","ipe300","ipe 300","ip300e"]}]},
IPE330	330	160	7.5	11.5	18	I-shape parallel flange	IPE330	IPE 330	IP330E	ipe330	ipe 330	ip330e		synonyms":["IPE330","IPE 330","IP330E","ipe330","ipe 330","ip330e"]}]},	{"IPE330": [{"shape_coords":[330,160,7.5,11.5,18],"shape_name":"I-shape parallel flange","synonyms":["IPE330","IPE 330","IP330E","ipe330","ipe 330","ip330e"]}]},
IPE360	360	170	8	12.7	18	I-shape parallel flange	IPE360	IPE 360	IP360E	ipe360	ipe 360	ip360e		synonyms":["IPE360","IPE 360","IP360E","ipe360","ipe 360","ip360e"]}]},	{"IPE360": [{"shape_coords":[360,170,8,12.7,18],"shape_name":"I-shape parallel flange","synonyms":["IPE360","IPE 360","IP360E","ipe360","ipe 360","ip360e"]}]},
IPE400	400	180	8.6	13.5	21	I-shape parallel flange	IPE400	IPE 400	IP400E	ipe400	ipe 400	ip400e		synonyms":["IPE400","IPE 400","IP400E","ipe400","ipe 400","ip400e"]}]},	{"IPE400": [{"shape_coords":[400,180,8.6,13.5,21],"shape_name":"I-shape parallel flange","synonyms":["IPE400","IPE 400","IP400E","ipe400","ipe 400","ip400e"]}]},
IPE450	450	190	9.4	14.6	21	I-shape parallel flange	IPE450	IPE 450	IP450E	ipe450	ipe 450	ip450e		synonyms":["IPE450","IPE 450","IP450E","ipe450","ipe 450","ip450e"]}]},	{"IPE450": [{"shape_coords":[450,190,9.4,14.6,21],"shape_name":"I-shape parallel flange","synonyms":["IPE450","IPE 450","IP450E","ipe450","ipe 450","ip450e"]}]},
IPE500	500	200	10.2	16	21	I-shape parallel flange	IPE500	IPE 500	IP500E	ipe500	ipe 500	ip500e		synonyms":["IPE500","IPE 500","IP500E","ipe500","ipe 500","ip500e"]}]},	{"IPE500": [{"shape_coords":[500,200,10.2,16,21],"shape_name":"I-shape parallel flange","synonyms":["IPE500","IPE 500","IP500E","ipe500","ipe 500","ip500e"]}]},
IPE550	550	210	11.1	17.2	24	I-shape parallel flange	IPE550	IPE 550	IP550E	ipe550	ipe 550	ip550e		synonyms":["IPE550","IPE 550","IP550E","ipe550","ipe 550","ip550e"]}]},	{"IPE550": [{"shape_coords":[550,210,11.1,17.2,24],"shape_name":"I-shape parallel flange","synonyms":["IPE550","IPE 550","IP550E","ipe550","ipe 550","ip550e"]}]},
IPE600	600	220	12	19	24	I-shape parallel flange	IPE600	IPE 600	IP600E	ipe600	ipe 600	ip600e		synonyms":["IPE600","IPE 600","IP600E","ipe600","ipe 600","ip600e"]}]},	{"IPE600": [{"shape_coords":[600,220,12,19,24],"shape_name":"I-shape parallel flange","synonyms":["IPE600","IPE 600","IP600E","ipe600","ipe 600","ip600e"]}]},
100AA	91	100	4.2	5.5	12	I-shape parallel flange	100AA	100 AA	100 aa	100aa				synonyms":["100AA","100 AA","100 aa","100aa"]}]},	{"100AA": [{"shape_coords":[91,100,4.2,5.5,12],"shape_name":"I-shape parallel flange","synonyms":["100AA","100 AA","100 aa","100aa"]}]},
120AA	109	120	4.2	5.5	12	I-shape parallel flange	120AA	120 AA	120 aa	120aa				synonyms":["120AA","120 AA","120 aa","120aa"]}]},	{"120AA": [{"shape_coords":[109,120,4.2,5.5,12],"shape_name":"I-shape parallel flange","synonyms":["120AA","120 AA","120 aa","120aa"]}]},
140AA	128	140	4.3	6	12	I-shape parallel flange	140AA	140 AA	140 aa	140aa				synonyms":["140AA","140 AA","140 aa","140aa"]}]},	{"140AA": [{"shape_coords":[128,140,4.3,6,12],"shape_name":"I-shape parallel flange","synonyms":["140AA","140 AA","140 aa","140aa"]}]},
160AA	148	160	4.5	7	15	I-shape parallel flange	160AA	160 AA	160 aa	160aa				synonyms":["160AA","160 AA","160 aa","160aa"]}]},	{"160AA": [{"shape_coords":[148,160,4.5,7,15],"shape_name":"I-shape parallel flange","synonyms":["160AA","160 AA","160 aa","160aa"]}]},
180AA	167	180	5	7.5	15	I-shape parallel flange	180AA	180 AA	180 aa	180aa				synonyms":["180AA","180 AA","180 aa","180aa"]}]},	{"180AA": [{"shape_coords":[167,180,5,7.5,15],"shape_name":"I-shape parallel flange","synonyms":["180AA","180 AA","180 aa","180aa"]}]},
200AA	186	200	5.5	8	18	I-shape parallel flange	200AA	200 AA	200 aa	200aa				synonyms":["200AA","200 AA","200 aa","200aa"]}]},	{"200AA": [{"shape_coords":[186,200,5.5,8,18],"shape_name":"I-shape parallel flange","synonyms":["200AA","200 AA","200 aa","200aa"]}]},
220AA	205	220	6	8.5	18	I-shape parallel flange	220AA	220 AA	220 aa	220aa				synonyms":["220AA","220 AA","220 aa","220aa"]}]},	{"220AA": [{"shape_coords":[205,220,6,8.5,18],"shape_name":"I-shape parallel flange","synonyms":["220AA","220 AA","220 aa","220aa"]}]},
240AA	224	240	6.5	9	21	I-shape parallel flange	240AA	240 AA	240 aa	240aa				synonyms":["240AA","240 AA","240 aa","240aa"]}]},	{"240AA": [{"shape_coords":[224,240,6.5,9,21],"shape_name":"I-shape parallel flange","synonyms":["240AA","240 AA","240 aa","240aa"]}]},
260AA	244	260	6.5	9.5	24	I-shape parallel flange	260AA	260 AA	260 aa	260aa				synonyms":["260AA","260 AA","260 aa","260aa"]}]},	{"260AA": [{"shape_coords":[244,260,6.5,9.5,24],"shape_name":"I-shape parallel flange","synonyms":["260AA","260 AA","260 aa","260aa"]}]},
280AA	264	280	7	10	24	I-shape parallel flange	280AA	280 AA	280 aa	280aa				synonyms":["280AA","280 AA","280 aa","280aa"]}]},	{"280AA": [{"shape_coords":[264,280,7,10,24],"shape_name":"I-shape parallel flange","synonyms":["280AA","280 AA","280 aa","280aa"]}]},
300AA	283	300	7.5	10.5	27	I-shape parallel flange	300AA	300 AA	300 aa	300aa				synonyms":["300AA","300 AA","300 aa","300aa"]}]},	{"300AA": [{"shape_coords":[283,300,7.5,10.5,27],"shape_name":"I-shape parallel flange","synonyms":["300AA","300 AA","300 aa","300aa"]}]},
320AA	301	300	8	11	27	I-shape parallel flange	320AA	320 AA	320 aa	320aa				synonyms":["320AA","320 AA","320 aa","320aa"]}]},	{"320AA": [{"shape_coords":[301,300,8,11,27],"shape_name":"I-shape parallel flange","synonyms":["320AA","320 AA","320 aa","320aa"]}]},
340AA	320	300	8.5	11.5	27	I-shape parallel flange	340AA	340 AA	340 aa	340aa				synonyms":["340AA","340 AA","340 aa","340aa"]}]},	{"340AA": [{"shape_coords":[320,300,8.5,11.5,27],"shape_name":"I-shape parallel flange","synonyms":["340AA","340 AA","340 aa","340aa"]}]},
360AA	339	300	9	12	27	I-shape parallel flange	360AA	360 AA	360 aa	360aa				synonyms":["360AA","360 AA","360 aa","360aa"]}]},	{"360AA": [{"shape_coords":[339,300,9,12,27],"shape_name":"I-shape parallel flange","synonyms":["360AA","360 AA","360 aa","360aa"]}]},
400AA	378	300	9.5	13	27	I-shape parallel flange	400AA	400 AA	400 aa	400aa				synonyms":["400AA","400 AA","400 aa","400aa"]}]},	{"400AA": [{"shape_coords":[378,300,9.5,13,27],"shape_name":"I-shape parallel flange","synonyms":["400AA","400 AA","400 aa","400aa"]}]},
450AA	425	300	10	13.5	27	I-shape parallel flange	450AA	450 AA	450 aa	450aa				synonyms":["450AA","450 AA","450 aa","450aa"]}]},	{"450AA": [{"shape_coords":[425,300,10,13.5,27],"shape_name":"I-shape parallel flange","synonyms":["450AA","450 AA","450 aa","450aa"]}]},
500AA	472	300	10.5	14	27	I-shape parallel flange	500AA	500 AA	500 aa	500aa				synonyms":["500AA","500 AA","500 aa","500aa"]}]},	{"500AA": [{"shape_coords":[472,300,10.5,14,27],"shape_name":"I-shape parallel flange","synonyms":["500AA","500 AA","500 aa","500aa"]}]},
550AA	522	300	11.5	15	27	I-shape parallel flange	550AA	550 AA	550 aa	550aa				synonyms":["550AA","550 AA","550 aa","550aa"]}]},	{"550AA": [{"shape_coords":[522,300,11.5,15,27],"shape_name":"I-shape parallel flange","synonyms":["550AA","550 AA","550 aa","550aa"]}]},
600AA	571	300	12	15.5	27	I-shape parallel flange	600AA	600 AA	600 aa	600aa				synonyms":["600AA","600 AA","600 aa","600aa"]}]},	{"600AA": [{"shape_coords":[571,300,12,15.5,27],"shape_name":"I-shape parallel flange","synonyms":["600AA","600 AA","600 aa","600aa"]}]},
650AA	620	300	12.5	16	27	I-shape parallel flange	650AA	650 AA	650 aa	650aa				synonyms":["650AA","650 AA","650 aa","650aa"]}]},	{"650AA": [{"shape_coords":[620,300,12.5,16,27],"shape_name":"I-shape parallel flange","synonyms":["650AA","650 AA","650 aa","650aa"]}]},
700AA	670	300	13	17	27	I-shape parallel flange	700AA	700 AA	700 aa	700aa				synonyms":["700AA","700 AA","700 aa","700aa"]}]},	{"700AA": [{"shape_coords":[670,300,13,17,27],"shape_name":"I-shape parallel flange","synonyms":["700AA","700 AA","700 aa","700aa"]}]},
800AA	770	300	14	18	30	I-shape parallel flange	800AA	800 AA	800 aa	800aa				synonyms":["800AA","800 AA","800 aa","800aa"]}]},	{"800AA": [{"shape_coords":[770,300,14,18,30],"shape_name":"I-shape parallel flange","synonyms":["800AA","800 AA","800 aa","800aa"]}]},
900AA	870	300	15	20	30	I-shape parallel flange	900AA	900 AA	900 aa	900aa				synonyms":["900AA","900 AA","900 aa","900aa"]}]},	{"900AA": [{"shape_coords":[870,300,15,20,30],"shape_name":"I-shape parallel flange","synonyms":["900AA","900 AA","900 aa","900aa"]}]},
1000AA	970	300	16	21	30	I-shape parallel flange	1000AA	1000 AA	1000 aa	1000aa				synonyms":["1000AA","1000 AA","1000 aa","1000aa"]}]},	{"1000AA": [{"shape_coords":[970,300,16,21,30],"shape_name":"I-shape parallel flange","synonyms":["1000AA","1000 AA","1000 aa","1000aa"]}]},
HD260/54,1	244	260	6.5	9.5	24	I-shape parallel flange	HD260/54,1	HD260x54,1	hd260/54,1	hd260x54,1				synonyms":["HD260/54,1","HD260x54,1","hd260/54,1","hd260x54,1"]}]},	{"HD260/54,1": [{"shape_coords":[244,260,6.5,9.5,24],"shape_name":"I-shape parallel flange","synonyms":["HD260/54,1","HD260x54,1","hd260/54,1","hd260x54,1"]}]},
HD260/68,2	250	260	7.5	12.5	24	I-shape parallel flange	HD260/68,2	HD260x68,2	hd260/68,2	hd260x68,2				synonyms":["HD260/68,2","HD260x68,2","hd260/68,2","hd260x68,2"]}]},	{"HD260/68,2": [{"shape_coords":[250,260,7.5,12.5,24],"shape_name":"I-shape parallel flange","synonyms":["HD260/68,2","HD260x68,2","hd260/68,2","hd260x68,2"]}]},
HD260/93	260	260	10	17.5	24	I-shape parallel flange	HD260/93	HD260x93	hd260/93	hd260x93				synonyms":["HD260/93","HD260x93","hd260/93","hd260x93"]}]},	{"HD260/93": [{"shape_coords":[260,260,10,17.5,24],"shape_name":"I-shape parallel flange","synonyms":["HD260/93","HD260x93","hd260/93","hd260x93"]}]},
HD260/114	268	262	12.5	21.5	24	I-shape parallel flange	HD260/114	HD260x114	hd260/114	hd260x114				synonyms":["HD260/114","HD260x114","hd260/114","hd260x114"]}]},	{"HD260/114": [{"shape_coords":[268,262,12.5,21.5,24],"shape_name":"I-shape parallel flange","synonyms":["HD260/114","HD260x114","hd260/114","hd260x114"]}]},
HD260/142	278	265	15.5	26.5	24	I-shape parallel flange	HD260/142	HD260x142	hd260/142	hd260x142				synonyms":["HD260/142","HD260x142","hd260/142","hd260x142"]}]},	{"HD260/142": [{"shape_coords":[278,265,15.5,26.5,24],"shape_name":"I-shape parallel flange","synonyms":["HD260/142","HD260x142","hd260/142","hd260x142"]}]},
HD260/172	290	268	18	32.5	24	I-shape parallel flange	HD260/172	HD260x172	hd260/172	hd260x172				synonyms":["HD260/172","HD260x172","hd260/172","hd260x172"]}]},	{"HD260/172": [{"shape_coords":[290,268,18,32.5,24],"shape_name":"I-shape parallel flange","synonyms":["HD260/172","HD260x172","hd260/172","hd260x172"]}]},
HD260/225	309	271	24	42	24	I-shape parallel flange	HD260/225	HD260x225	hd260/225	hd260x225				synonyms":["HD260/225","HD260x225","hd260/225","hd260x225"]}]},	{"HD260/225": [{"shape_coords":[309,271,24,42,24],"shape_name":"I-shape parallel flange","synonyms":["HD260/225","HD260x225","hd260/225","hd260x225"]}]},
HD260/299	335	278	31	55	24	I-shape parallel flange	HD260/299	HD260x299	hd260/299	hd260x299				synonyms":["HD260/299","HD260x299","hd260/299","hd260x299"]}]},	{"HD260/299": [{"shape_coords":[335,278,31,55,24],"shape_name":"I-shape parallel flange","synonyms":["HD260/299","HD260x299","hd260/299","hd260x299"]}]},
HD320/74,2	301	300	8	11	27	I-shape parallel flange	HD320/74,2	HD320x74,2	hd320/74,2	hd320x74,2				synonyms":["HD320/74,2","HD320x74,2","hd320/74,2","hd320x74,2"]}]},	{"HD320/74,2": [{"shape_coords":[301,300,8,11,27],"shape_name":"I-shape parallel flange","synonyms":["HD320/74,2","HD320x74,2","hd320/74,2","hd320x74,2"]}]},
HD320/97,6	310	300	9	15.5	27	I-shape parallel flange	HD320/97,6	HD320x97,6	hd320/97,6	hd320x97,6				synonyms":["HD320/97,6","HD320x97,6","hd320/97,6","hd320x97,6"]}]},	{"HD320/97,6": [{"shape_coords":[310,300,9,15.5,27],"shape_name":"I-shape parallel flange","synonyms":["HD320/97,6","HD320x97,6","hd320/97,6","hd320x97,6"]}]},
HD320/127	320	300	11.5	20.5	27	I-shape parallel flange	HD320/127	HD320x127	hd320/127	hd320x127				synonyms":["HD320/127","HD320x127","hd320/127","hd320x127"]}]},	{"HD320/127": [{"shape_coords":[320,300,11.5,20.5,27],"shape_name":"I-shape parallel flange","synonyms":["HD320/127","HD320x127","hd320/127","hd320x127"]}]},
HD320/158	330	303	14.5	25.5	27	I-shape parallel flange	HD320/158	HD320x158	hd320/158	hd320x158				synonyms":["HD320/158","HD320x158","hd320/158","hd320x158"]}]},	{"HD320/158": [{"shape_coords":[330,303,14.5,25.5,27],"shape_name":"I-shape parallel flange","synonyms":["HD320/158","HD320x158","hd320/158","hd320x158"]}]},
HD320/198	343	306	18	32	27	I-shape parallel flange	HD320/198	HD320x198	hd320/198	hd320x198				synonyms":["HD320/198","HD320x198","hd320/198","hd320x198"]}]},	{"HD320/198": [{"shape_coords":[343,306,18,32,27],"shape_name":"I-shape parallel flange","synonyms":["HD320/198","HD320x198","hd320/198","hd320x198"]}]},
HD320/245	359	309	21	40	27	I-shape parallel flange	HD320/245	HD320x245	hd320/245	hd320x245				synonyms":["HD320/245","HD320x245","hd320/245","hd320x245"]}]},	{"HD320/245": [{"shape_coords":[359,309,21,40,27],"shape_name":"I-shape parallel flange","synonyms":["HD320/245","HD320x245","hd320/245","hd320x245"]}]},
HD320/300	375	313	27	48	27	I-shape parallel flange	HD320/300	HD320x300	hd320/300	hd320x300				synonyms":["HD320/300","HD320x300","hd320/300","hd320x300"]}]},	{"HD320/300": [{"shape_coords":[375,313,27,48,27],"shape_name":"I-shape parallel flange","synonyms":["HD320/300","HD320x300","hd320/300","hd320x300"]}]},
HD320/368	395	319	33	58	27	I-shape parallel flange	HD320/368	HD320x368	hd320/368	hd320x368				synonyms":["HD320/368","HD320x368","hd320/368","hd320x368"]}]},	{"HD320/368": [{"shape_coords":[395,319,33,58,27],"shape_name":"I-shape parallel flange","synonyms":["HD320/368","HD320x368","hd320/368","hd320x368"]}]},
HD320/451	419	326	40	70	27	I-shape parallel flange	HD320/451	HD320x451	hd320/451	hd320x451				synonyms":["HD320/451","HD320x451","hd320/451","hd320x451"]}]},	{"HD320/451": [{"shape_coords":[419,326,40,70,27],"shape_name":"I-shape parallel flange","synonyms":["HD320/451","HD320x451","hd320/451","hd320x451"]}]},
HD360/134	356	369	11.2	18	15	I-shape parallel flange	HD360/134	HD360x134	hd360/134	hd360x134				synonyms":["HD360/134","HD360x134","hd360/134","hd360x134"]}]},	{"HD360/134": [{"shape_coords":[356,369,11.2,18,15],"shape_name":"I-shape parallel flange","synonyms":["HD360/134","HD360x134","hd360/134","hd360x134"]}]},
HD360/147	360	370	12.3	19.8	15	I-shape parallel flange	HD360/147	HD360x147	hd360/147	hd360x147				synonyms":["HD360/147","HD360x147","hd360/147","hd360x147"]}]},	{"HD360/147": [{"shape_coords":[360,370,12.3,19.8,15],"shape_name":"I-shape parallel flange","synonyms":["HD360/147","HD360x147","hd360/147","hd360x147"]}]},
HD360/162	364	371	13.3	21.8	15	I-shape parallel flange	HD360/162	HD360x162	hd360/162	hd360x162				synonyms":["HD360/162","HD360x162","hd360/162","hd360x162"]}]},	{"HD360/162": [{"shape_coords":[364,371,13.3,21.8,15],"shape_name":"I-shape parallel flange","synonyms":["HD360/162","HD360x162","hd360/162","hd360x162"]}]},
HD360/179	368	373	15	23.9	15	I-shape parallel flange	HD360/179	HD360x179	hd360/179	hd360x179				synonyms":["HD360/179","HD360x179","hd360/179","hd360x179"]}]},	{"HD360/179": [{"shape_coords":[368,373,15,23.9,15],"shape_name":"I-shape parallel flange","synonyms":["HD360/179","HD360x179","hd360/179","hd360x179"]}]},
HD360/196	372	374	16.4	26.2	15	I-shape parallel flange	HD360/196	HD360x196	hd360/196	hd360x196				synonyms":["HD360/196","HD360x196","hd360/196","hd360x196"]}]},	{"HD360/196": [{"shape_coords":[372,374,16.4,26.2,15],"shape_name":"I-shape parallel flange","synonyms":["HD360/196","HD360x196","hd360/196","hd360x196"]}]},
HD400/187	368	391	15	24	15	I-shape parallel flange	HD400/187	HD400x187	hd400/187	hd400x187				synonyms":["HD400/187","HD400x187","hd400/187","hd400x187"]}]},	{"HD400/187": [{"shape_coords":[368,391,15,24,15],"shape_name":"I-shape parallel flange","synonyms":["HD400/187","HD400x187","hd400/187","hd400x187"]}]},
HD400/216	375	394	17.3	27.7	15	I-shape parallel flange	HD400/216	HD400x216	hd400/216	hd400x216				synonyms":["HD400/216","HD400x216","hd400/216","hd400x216"]}]},	{"HD400/216": [{"shape_coords":[375,394,17.3,27.7,15],"shape_name":"I-shape parallel flange","synonyms":["HD400/216","HD400x216","hd400/216","hd400x216"]}]},
HD400/237	380	395	18.9	30.2	15	I-shape parallel flange	HD400/237	HD400x237	hd400/237	hd400x237				synonyms":["HD400/237","HD400x237","hd400/237","hd400x237"]}]},	{"HD400/237": [{"shape_coords":[380,395,18.9,30.2,15],"shape_name":"I-shape parallel flange","synonyms":["HD400/237","HD400x237","hd400/237","hd400x237"]}]},
HD400/262	387	398	21.1	33.3	15	I-shape parallel flange	HD400/262	HD400x262	hd400/262	hd400x262				synonyms":["HD400/262","HD400x262","hd400/262","hd400x262"]}]},	{"HD400/262": [{"shape_coords":[387,398,21.1,33.3,15],"shape_name":"I-shape parallel flange","synonyms":["HD400/262","HD400x262","hd400/262","hd400x262"]}]},
HD400/287	393	399	22.6	36.6	15	I-shape parallel flange	HD400/287	HD400x287	hd400/287	hd400x287				synonyms":["HD400/287","HD400x287","hd400/287","hd400x287"]}]},	{"HD400/287": [{"shape_coords":[393,399,22.6,36.6,15],"shape_name":"I-shape parallel flange","synonyms":["HD400/287","HD400x287","hd400/287","hd400x287"]}]},
HD400/314	399	401	24.9	39.6	15	I-shape parallel flange	HD400/314	HD400x314	hd400/314	hd400x314				synonyms":["HD400/314","HD400x314","hd400/314","hd400x314"]}]},	{"HD400/314": [{"shape_coords":[399,401,24.9,39.6,15],"shape_name":"I-shape parallel flange","synonyms":["HD400/314","HD400x314","hd400/314","hd400x314"]}]},
HD400/347	407	404	27.2	43.7	15	I-shape parallel flange	HD400/347	HD400x347	hd400/347	hd400x347				synonyms":["HD400/347","HD400x347","hd400/347","hd400x347"]}]},	{"HD400/347": [{"shape_coords":[407,404,27.2,43.7,15],"shape_name":"I-shape parallel flange","synonyms":["HD400/347","HD400x347","hd400/347","hd400x347"]}]},
HD400/382	416	406	29.8	48	15	I-shape parallel flange	HD400/382	HD400x382	hd400/382	hd400x382				synonyms":["HD400/382","HD400x382","hd400/382","hd400x382"]}]},	{"HD400/382": [{"shape_coords":[416,406,29.8,48,15],"shape_name":"I-shape parallel flange","synonyms":["HD400/382","HD400x382","hd400/382","hd400x382"]}]},
HD400/421	425	409	32.8	52.6	15	I-shape parallel flange	HD400/421	HD400x421	hd400/421	hd400x421				synonyms":["HD400/421","HD400x421","hd400/421","hd400x421"]}]},	{"HD400/421": [{"shape_coords":[425,409,32.8,52.6,15],"shape_name":"I-shape parallel flange","synonyms":["HD400/421","HD400x421","hd400/421","hd400x421"]}]},
HD400/463	435	412	35.8	57.4	15	I-shape parallel flange	HD400/463	HD400x463	hd400/463	hd400x463				synonyms":["HD400/463","HD400x463","hd400/463","hd400x463"]}]},	{"HD400/463": [{"shape_coords":[435,412,35.8,57.4,15],"shape_name":"I-shape parallel flange","synonyms":["HD400/463","HD400x463","hd400/463","hd400x463"]}]},
HD400/509	446	416	39.1	62.7	15	I-shape parallel flange	HD400/509	HD400x509	hd400/509	hd400x509				synonyms":["HD400/509","HD400x509","hd400/509","hd400x509"]}]},	{"HD400/509": [{"shape_coords":[446,416,39.1,62.7,15],"shape_name":"I-shape parallel flange","synonyms":["HD400/509","HD400x509","hd400/509","hd400x509"]}]},
HD400/551	455	418	42.0	67.6	15	I-shape parallel flange	HD400/551	HD400x551	hd400/551	hd400x551				synonyms":["HD400/551","HD400x551","hd400/551","hd400x551"]}]},	{"HD400/551": [{"shape_coords":[455,418,42.0,67.6,15],"shape_name":"I-shape parallel flange","synonyms":["HD400/551","HD400x551","hd400/551","hd400x551"]}]},
HD400/592	465	421	45.0	72.3	15	I-shape parallel flange	HD400/592	HD400x592	hd400/592	hd400x592				synonyms":["HD400/592","HD400x592","hd400/592","hd400x592"]}]},	{"HD400/592": [{"shape_coords":[465,421,45.0,72.3,15],"shape_name":"I-shape parallel flange","synonyms":["HD400/592","HD400x592","hd400/592","hd400x592"]}]},
HD400/634	474	424	47.6	77.1	15	I-shape parallel flange	HD400/634	HD400x634	hd400/634	hd400x634				synonyms":["HD400/634","HD400x634","hd400/634","hd400x634"]}]},	{"HD400/634": [{"shape_coords":[474,424,47.6,77.1,15],"shape_name":"I-shape parallel flange","synonyms":["HD400/634","HD400x634","hd400/634","hd400x634"]}]},
HD400/677	483	428	51.2	81.5	15	I-shape parallel flange	HD400/677	HD400x677	hd400/677	hd400x677				synonyms":["HD400/677","HD400x677","hd400/677","hd400x677"]}]},	{"HD400/677": [{"shape_coords":[483,428,51.2,81.5,15],"shape_name":"I-shape parallel flange","synonyms":["HD400/677","HD400x677","hd400/677","hd400x677"]}]},
HD400/744	498	432	55.6	88.9	15	I-shape parallel flange	HD400/744	HD400x744	hd400/744	hd400x744				synonyms":["HD400/744","HD400x744","hd400/744","hd400x744"]}]},	{"HD400/744": [{"shape_coords":[498,432,55.6,88.9,15],"shape_name":"I-shape parallel flange","synonyms":["HD400/744","HD400x744","hd400/744","hd400x744"]}]},
HD400/818	514	437	60.5	97	15	I-shape parallel flange	HD400/818	HD400x818	hd400/818	hd400x818				synonyms":["HD400/818","HD400x818","hd400/818","hd400x818"]}]},	{"HD400/818": [{"shape_coords":[514,437,60.5,97,15],"shape_name":"I-shape parallel flange","synonyms":["HD400/818","HD400x818","hd400/818","hd400x818"]}]},
HD400/900	531	442	65.9	106	15	I-shape parallel flange	HD400/900	HD400x900	hd400/900	hd400x900				synonyms":["HD400/900","HD400x900","hd400/900","hd400x900"]}]},	{"HD400/900": [{"shape_coords":[531,442,65.9,106,15],"shape_name":"I-shape parallel flange","synonyms":["HD400/900","HD400x900","hd400/900","hd400x900"]}]},
HD400/990	550	448	71.9	115	15	I-shape parallel flange	HD400/990	HD400x990	hd400/990	hd400x990				synonyms":["HD400/990","HD400x990","hd400/990","hd400x990"]}]},	{"HD400/990": [{"shape_coords":[550,448,71.9,115,15],"shape_name":"I-shape parallel flange","synonyms":["HD400/990","HD400x990","hd400/990","hd400x990"]}]},
HD400/1086	569	454	78	125	15	I-shape parallel flange	HD400/1086	HD400x1086	hd400/1086	hd400x1086				synonyms":["HD400/1086","HD400x1086","hd400/1086","hd400x1086"]}]},	{"HD400/1086": [{"shape_coords":[569,454,78,125,15],"shape_name":"I-shape parallel flange","synonyms":["HD400/1086","HD400x1086","hd400/1086","hd400x1086"]}]},
DIN10	100	100	6.5	11	11	I-shape parallel flange	DIN10					synonyms":["DIN10"]}]},	{"DIN10": [{"shape_coords":[100,100,6.5,11,11],"shape_name":"I-shape parallel flange","synonyms":["DIN10"]}]},
DIN12	120	120	6.5	11	11	I-shape parallel flange	DIN12					synonyms":["DIN12"]}]},	{"DIN12": [{"shape_coords":[120,120,6.5,11,11],"shape_name":"I-shape parallel flange","synonyms":["DIN12"]}]},
DIN14	140	140	8	12	12	I-shape parallel flange	DIN14					synonyms":["DIN14"]}]},	{"DIN14": [{"shape_coords":[140,140,8,12,12],"shape_name":"I-shape parallel flange","synonyms":["DIN14"]}]},
DIN16	160	160	9	14	14	I-shape parallel flange	DIN16					synonyms":["DIN16"]}]},	{"DIN16": [{"shape_coords":[160,160,9,14,14],"shape_name":"I-shape parallel flange","synonyms":["DIN16"]}]},
DIN18	180	180	9	14	14	I-shape parallel flange	DIN18					synonyms":["DIN18"]}]},	{"DIN18": [{"shape_coords":[180,180,9,14,14],"shape_name":"I-shape parallel flange","synonyms":["DIN18"]}]},
DIN20	200	200	10	16	15	I-shape parallel flange	DIN20					synonyms":["DIN20"]}]},	{"DIN20": [{"shape_coords":[200,200,10,16,15],"shape_name":"I-shape parallel flange","synonyms":["DIN20"]}]},
DIN22	220	220	10	16	15	I-shape parallel flange	DIN22					synonyms":["DIN22"]}]},	{"DIN22": [{"shape_coords":[220,220,10,16,15],"shape_name":"I-shape parallel flange","synonyms":["DIN22"]}]},
DIN24	240	240	11	18	17	I-shape parallel flange	DIN24					synonyms":["DIN24"]}]},	{"DIN24": [{"shape_coords":[240,240,11,18,17],"shape_name":"I-shape parallel flange","synonyms":["DIN24"]}]},
DIN26	260	260	11	18	17	I-shape parallel flange	DIN26					synonyms":["DIN26"]}]},	{"DIN26": [{"shape_coords":[260,260,11,18,17],"shape_name":"I-shape parallel flange","synonyms":["DIN26"]}]},
DIN28	280	280	12	20	18	I-shape parallel flange	DIN28					synonyms":["DIN28"]}]},	{"DIN28": [{"shape_coords":[280,280,12,20,18],"shape_name":"I-shape parallel flange","synonyms":["DIN28"]}]},
DIN30	300	300	12	20	18	I-shape parallel flange	DIN30					synonyms":["DIN30"]}]},	{"DIN30": [{"shape_coords":[300,300,12,20,18],"shape_name":"I-shape parallel flange","synonyms":["DIN30"]}]},
DIN32	320	300	13	22	20	I-shape parallel flange	DIN32					synonyms":["DIN32"]}]},	{"DIN32": [{"shape_coords":[320,300,13,22,20],"shape_name":"I-shape parallel flange","synonyms":["DIN32"]}]},
DIN34	340	300	13	22	20	I-shape parallel flange	DIN34					synonyms":["DIN34"]}]},	{"DIN34": [{"shape_coords":[340,300,13,22,20],"shape_name":"I-shape parallel flange","synonyms":["DIN34"]}]},
DIN36	360	300	14	24	21	I-shape parallel flange	DIN36					synonyms":["DIN36"]}]},	{"DIN36": [{"shape_coords":[360,300,14,24,21],"shape_name":"I-shape parallel flange","synonyms":["DIN36"]}]},
DIN38	380	300	14	24	21	I-shape parallel flange	DIN38					synonyms":["DIN38"]}]},	{"DIN38": [{"shape_coords":[380,300,14,24,21],"shape_name":"I-shape parallel flange","synonyms":["DIN38"]}]},
DIN40	400	300	14	26	21	I-shape parallel flange	DIN40					synonyms":["DIN40"]}]},	{"DIN40": [{"shape_coords":[400,300,14,26,21],"shape_name":"I-shape parallel flange","synonyms":["DIN40"]}]},
DIN42.5	425	300	14	26	21	I-shape parallel flange	DIN42.5					synonyms":["DIN42.5"]}]},	{"DIN42.5": [{"shape_coords":[425,300,14,26,21],"shape_name":"I-shape parallel flange","synonyms":["DIN42.5"]}]},
DIN45	450	300	15	28	23	I-shape parallel flange	DIN45					synonyms":["DIN45"]}]},	{"DIN45": [{"shape_coords":[450,300,15,28,23],"shape_name":"I-shape parallel flange","synonyms":["DIN45"]}]},
DIN47.5	475	300	15	28	23	I-shape parallel flange	DIN47.5					synonyms":["DIN47.5"]}]},	{"DIN47.5": [{"shape_coords":[475,300,15,28,23],"shape_name":"I-shape parallel flange","synonyms":["DIN47.5"]}]},
DIN50	500	300	16	30	24	I-shape parallel flange	DIN50					synonyms":["DIN50"]}]},	{"DIN50": [{"shape_coords":[500,300,16,30,24],"shape_name":"I-shape parallel flange","synonyms":["DIN50"]}]},
DIN55	550	300	16	30	24	I-shape parallel flange	DIN55					synonyms":["DIN55"]}]},	{"DIN55": [{"shape_coords":[550,300,16,30,24],"shape_name":"I-shape parallel flange","synonyms":["DIN55"]}]},
DIN60	600	300	17	32	26	I-shape parallel flange	DIN60					synonyms":["DIN60"]}]},	{"DIN60": [{"shape_coords":[600,300,17,32,26],"shape_name":"I-shape parallel flange","synonyms":["DIN60"]}]},
DIN65	650	300	17	32	26	I-shape parallel flange	DIN65					synonyms":["DIN65"]}]},	{"DIN65": [{"shape_coords":[650,300,17,32,26],"shape_name":"I-shape parallel flange","synonyms":["DIN65"]}]},
DIN70	700	300	18	34	27	I-shape parallel flange	DIN70					synonyms":["DIN70"]}]},	{"DIN70": [{"shape_coords":[700,300,18,34,27],"shape_name":"I-shape parallel flange","synonyms":["DIN70"]}]},
DIN75	750	300	18	34	27	I-shape parallel flange	DIN75					synonyms":["DIN75"]}]},	{"DIN75": [{"shape_coords":[750,300,18,34,27],"shape_name":"I-shape parallel flange","synonyms":["DIN75"]}]},
DIN80	800	300	18	34	27	I-shape parallel flange	DIN80					synonyms":["DIN80"]}]},	{"DIN80": [{"shape_coords":[800,300,18,34,27],"shape_name":"I-shape parallel flange","synonyms":["DIN80"]}]},
DIN85	850	300	19	36	30	I-shape parallel flange	DIN85					synonyms":["DIN85"]}]},	{"DIN85": [{"shape_coords":[850,300,19,36,30],"shape_name":"I-shape parallel flange","synonyms":["DIN85"]}]},
DIN90	900	300	19	36	30	I-shape parallel flange	DIN90					synonyms":["DIN90"]}]},	{"DIN90": [{"shape_coords":[900,300,19,36,30],"shape_name":"I-shape parallel flange","synonyms":["DIN90"]}]},
DIN95	950	300	19	36	30	I-shape parallel flange	DIN95					synonyms":["DIN95"]}]},	{"DIN95": [{"shape_coords":[950,300,19,36,30],"shape_name":"I-shape parallel flange","synonyms":["DIN95"]}]},
DIN100	1000	300	19	36	30	I-shape parallel flange	DIN100					synonyms":["DIN100"]}]},	{"DIN100": [{"shape_coords":[1000,300,19,36,30],"shape_name":"I-shape parallel flange","synonyms":["DIN100"]}]},
DIE10	94	99	5	8	11	I-shape parallel flange	DIE10					synonyms":["DIE10"]}]},	{"DIE10": [{"shape_coords":[94,99,5,8,11],"shape_name":"I-shape parallel flange","synonyms":["DIE10"]}]},
DIE12	114	119	5	8	11	I-shape parallel flange	DIE12					synonyms":["DIE12"]}]},	{"DIE12": [{"shape_coords":[114,119,5,8,11],"shape_name":"I-shape parallel flange","synonyms":["DIE12"]}]},
DIE14	133	138	5.5	9	12	I-shape parallel flange	DIE14					synonyms":["DIE14"]}]},	{"DIE14": [{"shape_coords":[133,138,5.5,9,12],"shape_name":"I-shape parallel flange","synonyms":["DIE14"]}]},
DIE16	150	157	6	9	14	I-shape parallel flange	DIE16					synonyms":["DIE16"]}]},	{"DIE16": [{"shape_coords":[150,157,6,9,14],"shape_name":"I-shape parallel flange","synonyms":["DIE16"]}]},
DIE18	172	177	6.5	10	14	I-shape parallel flange	DIE18					synonyms":["DIE18"]}]},	{"DIE18": [{"shape_coords":[172,177,6.5,10,14],"shape_name":"I-shape parallel flange","synonyms":["DIE18"]}]},
DIE20	190	197	7	11	15	I-shape parallel flange	DIE20					synonyms":["DIE20"]}]},	{"DIE20": [{"shape_coords":[190,197,7,11,15],"shape_name":"I-shape parallel flange","synonyms":["DIE20"]}]},
DIE22	211	217	7.3	12	15	I-shape parallel flange	DIE22					synonyms":["DIE22"]}]},	{"DIE22": [{"shape_coords":[211,217,7.3,12,15],"shape_name":"I-shape parallel flange","synonyms":["DIE22"]}]},
DIE24	229	237	7.8	13	17	I-shape parallel flange	DIE24					synonyms":["DIE24"]}]},	{"DIE24": [{"shape_coords":[229,237,7.8,13,17],"shape_name":"I-shape parallel flange","synonyms":["DIE24"]}]},
DIE26	250	257	8	13	17	I-shape parallel flange	DIE26					synonyms":["DIE26"]}]},	{"DIE26": [{"shape_coords":[250,257,8,13,17],"shape_name":"I-shape parallel flange","synonyms":["DIE26"]}]},
DIE28	267	277	8.3	14	18	I-shape parallel flange	DIE28					synonyms":["DIE28"]}]},	{"DIE28": [{"shape_coords":[267,277,8.3,14,18],"shape_name":"I-shape parallel flange","synonyms":["DIE28"]}]},
DIE30	289	297	8.8	15	18	I-shape parallel flange	DIE30					synonyms":["DIE30"]}]},	{"DIE30": [{"shape_coords":[289,297,8.8,15,18],"shape_name":"I-shape parallel flange","synonyms":["DIE30"]}]},
DIE32	308	297	9.5	16	20	I-shape parallel flange	DIE32					synonyms":["DIE32"]}]},	{"DIE32": [{"shape_coords":[308,297,9.5,16,20],"shape_name":"I-shape parallel flange","synonyms":["DIE32"]}]},
DIE34	330	297	10	17	20	I-shape parallel flange	DIE34					synonyms":["DIE34"]}]},	{"DIE34": [{"shape_coords":[330,297,10,17,20],"shape_name":"I-shape parallel flange","synonyms":["DIE34"]}]},
DIE36	348	297	10.5	18	21	I-shape parallel flange	DIE36					synonyms":["DIE36"]}]},	{"DIE36": [{"shape_coords":[348,297,10.5,18,21],"shape_name":"I-shape parallel flange","synonyms":["DIE36"]}]},
DIE38	370	297	11	19	21	I-shape parallel flange	DIE38					synonyms":["DIE38"]}]},	{"DIE38": [{"shape_coords":[370,297,11,19,21],"shape_name":"I-shape parallel flange","synonyms":["DIE38"]}]},
DIE40	388	297	11	20	21	I-shape parallel flange	DIE40					synonyms":["DIE40"]}]},	{"DIE40": [{"shape_coords":[388,297,11,20,21],"shape_name":"I-shape parallel flange","synonyms":["DIE40"]}]},
DIE42.5	415	297	11.5	21	21	I-shape parallel flange	DIE42.5					synonyms":["DIE42.5"]}]},	{"DIE42.5": [{"shape_coords":[415,297,11.5,21,21],"shape_name":"I-shape parallel flange","synonyms":["DIE42.5"]}]},
DIE45	438	297	12	22	23	I-shape parallel flange	DIE45					synonyms":["DIE45"]}]},	{"DIE45": [{"shape_coords":[438,297,12,22,23],"shape_name":"I-shape parallel flange","synonyms":["DIE45"]}]},
DIE47.5	465	297	12.5	23	23	I-shape parallel flange	DIE47.5					synonyms":["DIE47.5"]}]},	{"DIE47.5": [{"shape_coords":[465,297,12.5,23,23],"shape_name":"I-shape parallel flange","synonyms":["DIE47.5"]}]},
DIE50	488	297	13	24	24	I-shape parallel flange	DIE50					synonyms":["DIE50"]}]},	{"DIE50": [{"shape_coords":[488,297,13,24,24],"shape_name":"I-shape parallel flange","synonyms":["DIE50"]}]},
DIE55	539	297	13	25	24	I-shape parallel flange	DIE55					synonyms":["DIE55"]}]},	{"DIE55": [{"shape_coords":[539,297,13,25,24],"shape_name":"I-shape parallel flange","synonyms":["DIE55"]}]},
DIE60	588	297	14	26	26	I-shape parallel flange	DIE60					synonyms":["DIE60"]}]},	{"DIE60": [{"shape_coords":[588,297,14,26,26],"shape_name":"I-shape parallel flange","synonyms":["DIE60"]}]},
DIE65	638	297	14	26	26	I-shape parallel flange	DIE65					synonyms":["DIE65"]}]},	{"DIE65": [{"shape_coords":[638,297,14,26,26],"shape_name":"I-shape parallel flange","synonyms":["DIE65"]}]},
DIE70	688	297	15	28	27	I-shape parallel flange	DIE70					synonyms":["DIE70"]}]},	{"DIE70": [{"shape_coords":[688,297,15,28,27],"shape_name":"I-shape parallel flange","synonyms":["DIE70"]}]},
DIE75	738	297	15	28	27	I-shape parallel flange	DIE75					synonyms":["DIE75"]}]},	{"DIE75": [{"shape_coords":[738,297,15,28,27],"shape_name":"I-shape parallel flange","synonyms":["DIE75"]}]},
DIE80	792	298	16	30	27	I-shape parallel flange	DIE80					synonyms":["DIE80"]}]},	{"DIE80": [{"shape_coords":[792,298,16,30,27],"shape_name":"I-shape parallel flange","synonyms":["DIE80"]}]},
DIE85	842	298	17	32	30	I-shape parallel flange	DIE85					synonyms":["DIE85"]}]},	{"DIE85": [{"shape_coords":[842,298,17,32,30],"shape_name":"I-shape parallel flange","synonyms":["DIE85"]}]},
DIE90	892	298	17	32	30	I-shape parallel flange	DIE90					synonyms":["DIE90"]}]},	{"DIE90": [{"shape_coords":[892,298,17,32,30],"shape_name":"I-shape parallel flange","synonyms":["DIE90"]}]},
DIE95	942	298	17	32	30	I-shape parallel flange	DIE95					synonyms":["DIE95"]}]},	{"DIE95": [{"shape_coords":[942,298,17,32,30],"shape_name":"I-shape parallel flange","synonyms":["DIE95"]}]},
DIE100	992	298	17	32	30	I-shape parallel flange	DIE100					synonyms":["DIE100"]}]},	{"DIE100": [{"shape_coords":[992,298,17,32,30],"shape_name":"I-shape parallel flange","synonyms":["DIE100"]}]},
DIL10	100	100	5	11	11	I-shape parallel flange	DIL10					synonyms":["DIL10"]}]},	{"DIL10": [{"shape_coords":[100,100,5,11,11],"shape_name":"I-shape parallel flange","synonyms":["DIL10"]}]},
DIL12	120	120	5	11	11	I-shape parallel flange	DIL12					synonyms":["DIL12"]}]},	{"DIL12": [{"shape_coords":[120,120,5,11,11],"shape_name":"I-shape parallel flange","synonyms":["DIL12"]}]},
DIL14	140	140	4.5	12	12	I-shape parallel flange	DIL14					synonyms":["DIL14"]}]},	{"DIL14": [{"shape_coords":[140,140,4.5,12,12],"shape_name":"I-shape parallel flange","synonyms":["DIL14"]}]},
DIL16	160	160	5	13	14	I-shape parallel flange	DIL16					synonyms":["DIL16"]}]},	{"DIL16": [{"shape_coords":[160,160,5,13,14],"shape_name":"I-shape parallel flange","synonyms":["DIL16"]}]},
DIL18	180	180	5.5	14	14	I-shape parallel flange	DIL18					synonyms":["DIL18"]}]},	{"DIL18": [{"shape_coords":[180,180,5.5,14,14],"shape_name":"I-shape parallel flange","synonyms":["DIL18"]}]},
DIL20	200	200	6	15	15	I-shape parallel flange	DIL20					synonyms":["DIL20"]}]},	{"DIL20": [{"shape_coords":[200,200,6,15,15],"shape_name":"I-shape parallel flange","synonyms":["DIL20"]}]},
DIL22	220	220	6.5	16	15	I-shape parallel flange	DIL22					synonyms":["DIL22"]}]},	{"DIL22": [{"shape_coords":[220,220,6.5,16,15],"shape_name":"I-shape parallel flange","synonyms":["DIL22"]}]},
DIL24	240	240	7	17	17	I-shape parallel flange	DIL24					synonyms":["DIL24"]}]},	{"DIL24": [{"shape_coords":[240,240,7,17,17],"shape_name":"I-shape parallel flange","synonyms":["DIL24"]}]},
DIL26	260	260	7.5	18	17	I-shape parallel flange	DIL26					synonyms":["DIL26"]}]},	{"DIL26": [{"shape_coords":[260,260,7.5,18,17],"shape_name":"I-shape parallel flange","synonyms":["DIL26"]}]},
DIL28	280	280	8	19	18	I-shape parallel flange	DIL28					synonyms":["DIL28"]}]},	{"DIL28": [{"shape_coords":[280,280,8,19,18],"shape_name":"I-shape parallel flange","synonyms":["DIL28"]}]},
DIL30	300	300	8.5	20	18	I-shape parallel flange	DIL30					synonyms":["DIL30"]}]},	{"DIL30": [{"shape_coords":[300,300,8.5,20,18],"shape_name":"I-shape parallel flange","synonyms":["DIL30"]}]},
DIL32	320	300	9	21	20	I-shape parallel flange	DIL32					synonyms":["DIL32"]}]},	{"DIL32": [{"shape_coords":[320,300,9,21,20],"shape_name":"I-shape parallel flange","synonyms":["DIL32"]}]},
DIL34	340	300	9.5	22	20	I-shape parallel flange	DIL34					synonyms":["DIL34"]}]},	{"DIL34": [{"shape_coords":[340,300,9.5,22,20],"shape_name":"I-shape parallel flange","synonyms":["DIL34"]}]},
DIL36	360	300	10	23	21	I-shape parallel flange	DIL36					synonyms":["DIL36"]}]},	{"DIL36": [{"shape_coords":[360,300,10,23,21],"shape_name":"I-shape parallel flange","synonyms":["DIL36"]}]},
DIL38	380	300	10.5	24	21	I-shape parallel flange	DIL38					synonyms":["DIL38"]}]},	{"DIL38": [{"shape_coords":[380,300,10.5,24,21],"shape_name":"I-shape parallel flange","synonyms":["DIL38"]}]},
DIL40	400	300	11	25	21	I-shape parallel flange	DIL40					synonyms":["DIL40"]}]},	{"DIL40": [{"shape_coords":[400,300,11,25,21],"shape_name":"I-shape parallel flange","synonyms":["DIL40"]}]},
DIL42.5	425	300	11.5	26	21	I-shape parallel flange	DIL42.5					synonyms":["DIL42.5"]}]},	{"DIL42.5": [{"shape_coords":[425,300,11.5,26,21],"shape_name":"I-shape parallel flange","synonyms":["DIL42.5"]}]},
DIL45	450	300	12	27	23	I-shape parallel flange	DIL45					synonyms":["DIL45"]}]},	{"DIL45": [{"shape_coords":[450,300,12,27,23],"shape_name":"I-shape parallel flange","synonyms":["DIL45"]}]},
DIL47.5	475	300	12.5	28	23	I-shape parallel flange	DIL47.5					synonyms":["DIL47.5"]}]},	{"DIL47.5": [{"shape_coords":[475,300,12.5,28,23],"shape_name":"I-shape parallel flange","synonyms":["DIL47.5"]}]},
DIL50	500	300	13	29	24	I-shape parallel flange	DIL50					synonyms":["DIL50"]}]},	{"DIL50": [{"shape_coords":[500,300,13,29,24],"shape_name":"I-shape parallel flange","synonyms":["DIL50"]}]},
DIL55	550	300	13.5	30	24	I-shape parallel flange	DIL55					synonyms":["DIL55"]}]},	{"DIL55": [{"shape_coords":[550,300,13.5,30,24],"shape_name":"I-shape parallel flange","synonyms":["DIL55"]}]},
DIL60	600	300	14	31	26	I-shape parallel flange	DIL60					synonyms":["DIL60"]}]},	{"DIL60": [{"shape_coords":[600,300,14,31,26],"shape_name":"I-shape parallel flange","synonyms":["DIL60"]}]},
DIR14	164	148	16	24	12	I-shape parallel flange	DIR14					synonyms":["DIR14"]}]},	{"DIR14": [{"shape_coords":[164,148,16,24,12],"shape_name":"I-shape parallel flange","synonyms":["DIR14"]}]},
DIR16	182	167	16	25	14	I-shape parallel flange	DIR16					synonyms":["DIR16"]}]},	{"DIR16": [{"shape_coords":[182,167,16,25,14],"shape_name":"I-shape parallel flange","synonyms":["DIR16"]}]},
DIR18	202	187	16	25	14	I-shape parallel flange	DIR18					synonyms":["DIR18"]}]},	{"DIR18": [{"shape_coords":[202,187,16,25,14],"shape_name":"I-shape parallel flange","synonyms":["DIR18"]}]},
DIR20	220	206	16	26	15	I-shape parallel flange	DIR20					synonyms":["DIR20"]}]},	{"DIR20": [{"shape_coords":[220,206,16,26,15],"shape_name":"I-shape parallel flange","synonyms":["DIR20"]}]},
DIR22	240	226	16	26	15	I-shape parallel flange	DIR22					synonyms":["DIR22"]}]},	{"DIR22": [{"shape_coords":[240,226,16,26,15],"shape_name":"I-shape parallel flange","synonyms":["DIR22"]}]},
DIR24	260	246	17	28	17	I-shape parallel flange	DIR24					synonyms":["DIR24"]}]},	{"DIR24": [{"shape_coords":[260,246,17,28,17],"shape_name":"I-shape parallel flange","synonyms":["DIR24"]}]},
DIR25	274	257	18	30	17	I-shape parallel flange	DIR25					synonyms":["DIR25"]}]},	{"DIR25": [{"shape_coords":[274,257,18,30,17],"shape_name":"I-shape parallel flange","synonyms":["DIR25"]}]},
DIR26	288	269	20	32	17	I-shape parallel flange	DIR26					synonyms":["DIR26"]}]},	{"DIR26": [{"shape_coords":[288,269,20,32,17],"shape_name":"I-shape parallel flange","synonyms":["DIR26"]}]},
DIR28	310	289	21	35	18	I-shape parallel flange	DIR28					synonyms":["DIR28"]}]},	{"DIR28": [{"shape_coords":[310,289,21,35,18],"shape_name":"I-shape parallel flange","synonyms":["DIR28"]}]},
DIR30	336	311	23	38	18	I-shape parallel flange	DIR30					synonyms":["DIR30"]}]},	{"DIR30": [{"shape_coords":[336,311,23,38,18],"shape_name":"I-shape parallel flange","synonyms":["DIR30"]}]},
DIR32	356	310	23	40	20	I-shape parallel flange	DIR32					synonyms":["DIR32"]}]},	{"DIR32": [{"shape_coords":[356,310,23,40,20],"shape_name":"I-shape parallel flange","synonyms":["DIR32"]}]},
DIR34	376	310	23	40	20	I-shape parallel flange	DIR34					synonyms":["DIR34"]}]},	{"DIR34": [{"shape_coords":[376,310,23,40,20],"shape_name":"I-shape parallel flange","synonyms":["DIR34"]}]},
DIR36	392	309	23	40	21	I-shape parallel flange	DIR36					synonyms":["DIR36"]}]},	{"DIR36": [{"shape_coords":[392,309,23,40,21],"shape_name":"I-shape parallel flange","synonyms":["DIR36"]}]},
DIR38	412	309	23	40	21	I-shape parallel flange	DIR38					synonyms":["DIR38"]}]},	{"DIR38": [{"shape_coords":[412,309,23,40,21],"shape_name":"I-shape parallel flange","synonyms":["DIR38"]}]},
DIR40	428	308	22	40	21	I-shape parallel flange	DIR40					synonyms":["DIR40"]}]},	{"DIR40": [{"shape_coords":[428,308,22,40,21],"shape_name":"I-shape parallel flange","synonyms":["DIR40"]}]},
DIR42.5	453	308	22	40	21	I-shape parallel flange	DIR42.5					synonyms":["DIR42.5"]}]},	{"DIR42.5": [{"shape_coords":[453,308,22,40,21],"shape_name":"I-shape parallel flange","synonyms":["DIR42.5"]}]},
DIR45	474	306	21	40	23	I-shape parallel flange	DIR45					synonyms":["DIR45"]}]},	{"DIR45": [{"shape_coords":[474,306,21,40,23],"shape_name":"I-shape parallel flange","synonyms":["DIR45"]}]},
DIR47.5	499	306	21	40	23	I-shape parallel flange	DIR47.5					synonyms":["DIR47.5"]}]},	{"DIR47.5": [{"shape_coords":[499,306,21,40,23],"shape_name":"I-shape parallel flange","synonyms":["DIR47.5"]}]},
DIR50	520	305	21	40	24	I-shape parallel flange	DIR50					synonyms":["DIR50"]}]},	{"DIR50": [{"shape_coords":[520,305,21,40,24],"shape_name":"I-shape parallel flange","synonyms":["DIR50"]}]},
DIR55	570	305	21	40	24	I-shape parallel flange	DIR55					synonyms":["DIR55"]}]},	{"DIR55": [{"shape_coords":[570,305,21,40,24],"shape_name":"I-shape parallel flange","synonyms":["DIR55"]}]},
DIR60	616	304	21	40	26	I-shape parallel flange	DIR60					synonyms":["DIR60"]}]},	{"DIR60": [{"shape_coords":[616,304,21,40,26],"shape_name":"I-shape parallel flange","synonyms":["DIR60"]}]},
DIR65	666	304	21	40	26	I-shape parallel flange	DIR65					synonyms":["DIR65"]}]},	{"DIR65": [{"shape_coords":[666,304,21,40,26],"shape_name":"I-shape parallel flange","synonyms":["DIR65"]}]},
DIR70	712	303	21	40	27	I-shape parallel flange	DIR70					synonyms":["DIR70"]}]},	{"DIR70": [{"shape_coords":[712,303,21,40,27],"shape_name":"I-shape parallel flange","synonyms":["DIR70"]}]},
DIR75	762	303	21	40	27	I-shape parallel flange	DIR75					synonyms":["DIR75"]}]},	{"DIR75": [{"shape_coords":[762,303,21,40,27],"shape_name":"I-shape parallel flange","synonyms":["DIR75"]}]},
DIR80	812	303	21	40	27	I-shape parallel flange	DIR80					synonyms":["DIR80"]}]},	{"DIR80": [{"shape_coords":[812,303,21,40,27],"shape_name":"I-shape parallel flange","synonyms":["DIR80"]}]},
DIR85	858	302	21	40	30	I-shape parallel flange	DIR85					synonyms":["DIR85"]}]},	{"DIR85": [{"shape_coords":[858,302,21,40,30],"shape_name":"I-shape parallel flange","synonyms":["DIR85"]}]},
DIR90	908	302	21	40	30	I-shape parallel flange	DIR90					synonyms":["DIR90"]}]},	{"DIR90": [{"shape_coords":[908,302,21,40,30],"shape_name":"I-shape parallel flange","synonyms":["DIR90"]}]},
DIR95	958	302	21	40	30	I-shape parallel flange	DIR95					synonyms":["DIR95"]}]},	{"DIR95": [{"shape_coords":[958,302,21,40,30],"shape_name":"I-shape parallel flange","synonyms":["DIR95"]}]},
DIR100	1008	302	21	40	30	I-shape parallel flange	DIR100					synonyms":["DIR100"]}]},	{"DIR100": [{"shape_coords":[1008,302,21,40,30],"shape_name":"I-shape parallel flange","synonyms":["DIR100"]}]},

## Sheet1
DIN10,100,100,6.5,22.07,11,11
DIN12,120,120,6.5,26.54,11,11
DIN14,140,140,8,34.63,12,12,
DIN16,160,160,9,45.81,14,14,
DIN18,180,180,9,51.62,14,14,
DIN20,200,200,10,64.94,16,15,
DIN22,220,220,10,71.54,16,15,
DIN24,240,240,11,87.39,18,17,
DIN26,260,260,11,94.77,18,17,
DIN28,280,280,12,112.71,20,18,
DIN30,300,300,12,120.88,20,18,
DIN32,320,300,13,134.48,22,20,
DIN34,340,300,13,136.52,22,20,
DIN36,360,300,14,150.30,24,21,
DIN38,380,300,14,152.50,24,21,
DIN40,400,300,14,163.68,26,21,
DIN42.5,425,300,14,166.42,26,21,
DIN45,450,300,15,181.84,28,23,
DIN47.5,475,300,15,184.78,28,23,
DIN50,500,300,16,200.45,30,24,
DIN55,550,300,16,207,30,24,
DIN60,600,300,17,227,32,26,
DIN65,650,300,17,233,32,26,
DIN70,700,300,18,254,34,27,
DIN75,750,300,18,261,34,27,
DIN80,800,300,18,268,34,27,
DIN85,850,300,19,292,36,30,
DIN90,900,300,19,299,36,30,
DIN95,950,300,19,307,36,30,
DIN100,1000,300,19,314,36,30,
DIE10,94,99,5,16,8,11,
DIE12,114,119,5,20,8,11,
DIE14,133,138,5.5,24,9,12,
DIE16,150,157,6,30,9,14,
DIE18,172,177,6.5,37,10,14,
DIE20,190,197,7,45,11,15,
DIE22,211,217,7.3,51,12,15,
DIE24,229,237,7.8,61,13,17,
DIE26,250,257,8,68,13,17,
DIE28,267,277,8.3,77,14,18,
DIE30,289,297,8.8,88,15,18,
DIE32,308,297,9.5,98,16,20,
DIE34,330,297,10,105,17,20,
DIE36,348,297,10.5,113,18,21,
DIE38,370,297,11,120,19,21,
DIE40,388,297,11,126,20,21,
DIE42.5,415,297,11.5,135,21,21,
DIE45,438,297,12,143,22,23,,
DIE47.5,465,297,12.5,152,23,23,
DIE50,488,297,13,161,24,24,
DIE55,539,297,13,168,25,24,
DIE60,588,297,14,185,26,26,
DIE65,638,297,14,190,26,26,
DIE70,688,297,15,210,28,27,
DIE75,738,297,15,216,28,27,
DIE80,792,298,16,237,30,27,
DIE85,842,298,17,260,32,30,
DIE90,892,298,17,266,32,30,
DIE95,942,298,17,273,32,30,
DIE100,992,298,17,280,32,30,
GROUP=46
DIL10,100,100,5,21,11,11,
DIL12,120,120,5,25,11,11,
DIL14,140,140,4.5,31,12,12,
DIL16,160,160,5,39,13,14,
DIL18,180,180,5.5,47,14,14,
DIL20,200,200,6,57,15,15,
DIL22,220,220,6.5,66,16,15,
DIL24,240,240,7,77,17,17,
DIL26,260,260,7.5,89,18,17,
DIL28,280,280,8,101,19,18,
DIL30,300,300,8.5,114,20,18,
DIL32,320,300,9,121,21,20,
DIL34,340,300,9.5,128,22,20,
DIL36,360,300,10,136,23,21,
DIL38,380,300,10.5,143,24,21,
DIL40,400,300,11,151,25,21,
DIL42.5,425,300,11.5,159,26,21,
DIL45,450,300,12,168,27,23,
DIL47.5,475,300,12.5,177,28,23,
DIL50,500,300,13,186,29,24,
DIL55,550,300,13.5,197,30,24,
DIL60,600,300,14,210,31,26,
DIR14,164,148,16,71,24,12,
DIR16,182,167,16,83,25,14,
DIR18,202,187,16,94,25,14,
DIR20,220,206,16,107,26,15,
DIR22,240,226,16,117,26,15,
DIR24,260,246,17,137,28,17,
DIR25,274,257,18,153,30,17,
DIR26,288,269,20,172,32,17,
DIR28,310,289,21,201,35,18,
DIR30,336,311,23,235,38,18,
DIR32,356,310,23,247,40,20,
DIR34,376,310,23,251,40,20,
DIR36,392,309,23,253,40,21,
DIR38,412,309,23,257,40,21,
DIR40,428,308,22,256,40,21,
DIR42.5,453,308,22,261,40,21,
DIR45,474,306,21,261,40,23,
DIR47.5,499,306,21,265,40,23,
DIR50,520,305,21,268,40,24,,
DIR55,570,305,21,276,40,24,
DIR60,616,304,21,284,40,26,
DIR65,666,304,21,292,40,26,
DIR70,712,303,21,299,40,27,
DIR75,762,303,21,308,40,27,
DIR80,812,303,21,316,40,27,
DIR85,858,302,21,324,40,30,
DIR90,908,302,21,332,40,30,
DIR95,958,302,21,340,40,30,
DIR100,1008,302,21,349,40,30,

## C-channel_sloped_flange
Profilename	h	b	tw/d	tf/r	r1	r2	tl	sa	ex	Shape	Synonyms					JSONString
				web fillet	flange fillet	flange thickness location from right	angle of sloped angle	centroid horizontal
	[mm]	[mm]	[mm]	[mm]	[mm]	[mm]	[mm]	[Percentage]	[mm]
UNP80	80	45	6	8	8	4	22,5	8	14.5	C-channel sloped flange	UNP80	UNP 80	UN80P	unp80	unp 80	un80p	synonyms":["UNP80","UNP 80","UN80P","unp80","unp 80","un80p"]}]},	{"UNP80": [{"shape_coords":[80,45,6,8,8,4,22,5,8,14.5],"shape_name":"C-channel sloped flange","synonyms":["UNP80","UNP 80","UN80P","unp80","unp 80","un80p"]}]},
UNP100	100	50	6	8,5	8,5	4,5	25	8	15.5	C-channel sloped flange	UNP100	UNP 100	UN100P	unp100	unp 100	un100p	synonyms":["UNP100","UNP 100","UN100P","unp100","unp 100","un100p"]}]},	{"UNP100": [{"shape_coords":[100,50,6,8,5,8,5,4,5,25,8,15.5],"shape_name":"C-channel sloped flange","synonyms":["UNP100","UNP 100","UN100P","unp100","unp 100","un100p"]}]},
UNP120	120	55	7	9	9	4.5	27,5	8	16	C-channel sloped flange	UNP120	UNP 120	UN120P	unp120	unp 120	un120p	synonyms":["UNP120","UNP 120","UN120P","unp120","unp 120","un120p"]}]},	{"UNP120": [{"shape_coords":[120,55,7,9,9,4.5,27,5,8,16],"shape_name":"C-channel sloped flange","synonyms":["UNP120","UNP 120","UN120P","unp120","unp 120","un120p"]}]},
UNP140	140	60	7	10	10	5	30	8	17.5	C-channel sloped flange	UNP140	UNP 140	UN140P	unp140	unp 140	un140p	synonyms":["UNP140","UNP 140","UN140P","unp140","unp 140","un140p"]}]},	{"UNP140": [{"shape_coords":[140,60,7,10,10,5,30,8,17.5],"shape_name":"C-channel sloped flange","synonyms":["UNP140","UNP 140","UN140P","unp140","unp 140","un140p"]}]},
UNP160	160	65	7,5	10,5	10,5	5,5	32,5	8	18.4	C-channel sloped flange	UNP160	UNP 160	UN160P	unp160	unp 160	un160p	synonyms":["UNP160","UNP 160","UN160P","unp160","unp 160","un160p"]}]},	{"UNP160": [{"shape_coords":[160,65,7,5,10,5,10,5,5,5,32,5,8,18.4],"shape_name":"C-channel sloped flange","synonyms":["UNP160","UNP 160","UN160P","unp160","unp 160","un160p"]}]},
UNP180	180	70	8	11	11	5.5	35	8	19.2	C-channel sloped flange	UNP180	UNP 180	UN180P	unp180	unp 180	un180p	synonyms":["UNP180","UNP 180","UN180P","unp180","unp 180","un180p"]}]},	{"UNP180": [{"shape_coords":[180,70,8,11,11,5.5,35,8,19.2],"shape_name":"C-channel sloped flange","synonyms":["UNP180","UNP 180","UN180P","unp180","unp 180","un180p"]}]},
UNP200	200	75	8,5	11,5	11,5	6	37,5	8	20.1	C-channel sloped flange	UNP200	UNP 200	UN200P	unp200	unp 200	un200p	synonyms":["UNP200","UNP 200","UN200P","unp200","unp 200","un200p"]}]},	{"UNP200": [{"shape_coords":[200,75,8,5,11,5,11,5,6,37,5,8,20.1],"shape_name":"C-channel sloped flange","synonyms":["UNP200","UNP 200","UN200P","unp200","unp 200","un200p"]}]},
UNP220	220	80	9	12,5	12,5	6.5	40	8	21.4	C-channel sloped flange	UNP220	UNP 220	UN220P	unp220	unp 220	un220p	synonyms":["UNP220","UNP 220","UN220P","unp220","unp 220","un220p"]}]},	{"UNP220": [{"shape_coords":[220,80,9,12,5,12,5,6.5,40,8,21.4],"shape_name":"C-channel sloped flange","synonyms":["UNP220","UNP 220","UN220P","unp220","unp 220","un220p"]}]},
UNP240	240	85	9,5	13	13	6.5	42,5	8	22.3	C-channel sloped flange	UNP240	UNP 240	UN240P	unp240	unp 240	un240p	synonyms":["UNP240","UNP 240","UN240P","unp240","unp 240","un240p"]}]},	{"UNP240": [{"shape_coords":[240,85,9,5,13,13,6.5,42,5,8,22.3],"shape_name":"C-channel sloped flange","synonyms":["UNP240","UNP 240","UN240P","unp240","unp 240","un240p"]}]},
UNP260	260	90	10	14	14	7	45	8	23.6	C-channel sloped flange	UNP260	UNP 260	UN260P	unp260	unp 260	un260p	synonyms":["UNP260","UNP 260","UN260P","unp260","unp 260","un260p"]}]},	{"UNP260": [{"shape_coords":[260,90,10,14,14,7,45,8,23.6],"shape_name":"C-channel sloped flange","synonyms":["UNP260","UNP 260","UN260P","unp260","unp 260","un260p"]}]},
UNP280	280	95	10	15	15	7.5	47,5	8	25.3	C-channel sloped flange	UNP280	UNP 280	UN280P	unp280	unp 280	un280p	synonyms":["UNP280","UNP 280","UN280P","unp280","unp 280","un280p"]}]},	{"UNP280": [{"shape_coords":[280,95,10,15,15,7.5,47,5,8,25.3],"shape_name":"C-channel sloped flange","synonyms":["UNP280","UNP 280","UN280P","unp280","unp 280","un280p"]}]},
UNP300	300	100	10	16	16	8	50	8	27	C-channel sloped flange	UNP300	UNP 300	UN300P	unp300	unp 300	un300p	synonyms":["UNP300","UNP 300","UN300P","unp300","unp 300","un300p"]}]},	{"UNP300": [{"shape_coords":[300,100,10,16,16,8,50,8,27],"shape_name":"C-channel sloped flange","synonyms":["UNP300","UNP 300","UN300P","unp300","unp 300","un300p"]}]},
UNP320	320	100	14	17,5	17,5	8.75	50	5	26	C-channel sloped flange	UNP320	UNP 320	UN320P	unp320	unp 320	un320p	synonyms":["UNP320","UNP 320","UN320P","unp320","unp 320","un320p"]}]},	{"UNP320": [{"shape_coords":[320,100,14,17,5,17,5,8.75,50,5,26],"shape_name":"C-channel sloped flange","synonyms":["UNP320","UNP 320","UN320P","unp320","unp 320","un320p"]}]},
UNP350	350	100	14	16	16	8	50	5	24	C-channel sloped flange	UNP350	UNP 350	UN350P	unp350	unp 350	un350p	synonyms":["UNP350","UNP 350","UN350P","unp350","unp 350","un350p"]}]},	{"UNP350": [{"shape_coords":[350,100,14,16,16,8,50,5,24],"shape_name":"C-channel sloped flange","synonyms":["UNP350","UNP 350","UN350P","unp350","unp 350","un350p"]}]},
UNP380	380	102	13,5	16	16	8	51	5	23.8	C-channel sloped flange	UNP380	UNP 380	UN380P	unp380	unp 380	un380p	synonyms":["UNP380","UNP 380","UN380P","unp380","unp 380","un380p"]}]},	{"UNP380": [{"shape_coords":[380,102,13,5,16,16,8,51,5,23.8],"shape_name":"C-channel sloped flange","synonyms":["UNP380","UNP 380","UN380P","unp380","unp 380","un380p"]}]},
UNP400	400	110	14	18	18	9	55	5	26.5	C-channel sloped flange	UNP400	UNP 400	UN400P	unp400	unp 400	un400p	synonyms":["UNP400","UNP 400","UN400P","unp400","unp 400","un400p"]}]},	{"UNP400": [{"shape_coords":[400,110,14,18,18,9,55,5,26.5],"shape_name":"C-channel sloped flange","synonyms":["UNP400","UNP 400","UN400P","unp400","unp 400","un400p"]}]},

	h, b, tf, tw, r1, r2, tl, sa, ex):

				3	20	C-channel sloped flange]}
				3	20	C-channel sloped flange]}
				3	20	C-channel sloped flange]}

				19.7	LAngle]}

## Tube_Profile
Profilename	D	T	Shape	Synonyms					JSONString

	[mm]	[mm]
B42.4/2.6	42.4	2.6	Round tube profile	B42.4/2.6	B42.4x2.6	Buis42.4/2.6	Buis42.4x2.6	synonyms":["B42.4/2.6","B42.4x2.6","Buis42.4/2.6","Buis42.4x2.6"]}]},	{"B42.4/2.6": [{"shape_coords":[42.4,2.6],"shape_name":"Round tube profile","synonyms":["B42.4/2.6","B42.4x2.6","Buis42.4/2.6","Buis42.4x2.6"]}]},
B42.4/3.2	42.4	3.2	Round tube profile	B42.4/3.2	B42.4x3.2	Buis42.4/3.2	Buis42.4x3.2	synonyms":["B42.4/3.2","B42.4x3.2","Buis42.4/3.2","Buis42.4x3.2"]}]},	{"B42.4/3.2": [{"shape_coords":[42.4,3.2],"shape_name":"Round tube profile","synonyms":["B42.4/3.2","B42.4x3.2","Buis42.4/3.2","Buis42.4x3.2"]}]},
B42.4/4	42.4	4	Round tube profile	B42.4/4	B42.4x4	Buis42.4/4	Buis42.4x4	synonyms":["B42.4/4","B42.4x4","Buis42.4/4","Buis42.4x4"]}]},	{"B42.4/4": [{"shape_coords":[42.4,4],"shape_name":"Round tube profile","synonyms":["B42.4/4","B42.4x4","Buis42.4/4","Buis42.4x4"]}]},
B48.3/2.6	48.3	2.6	Round tube profile	B48.3/2.6	B48.3x2.6	Buis48.3/2.6	Buis48.3x2.6	synonyms":["B48.3/2.6","B48.3x2.6","Buis48.3/2.6","Buis48.3x2.6"]}]},	{"B48.3/2.6": [{"shape_coords":[48.3,2.6],"shape_name":"Round tube profile","synonyms":["B48.3/2.6","B48.3x2.6","Buis48.3/2.6","Buis48.3x2.6"]}]},
B48.3/3.2	48.3	3.2	Round tube profile	B48.3/3.2	B48.3x3.2	Buis48.3/3.2	Buis48.3x3.2	synonyms":["B48.3/3.2","B48.3x3.2","Buis48.3/3.2","Buis48.3x3.2"]}]},	{"B48.3/3.2": [{"shape_coords":[48.3,3.2],"shape_name":"Round tube profile","synonyms":["B48.3/3.2","B48.3x3.2","Buis48.3/3.2","Buis48.3x3.2"]}]},
B48.3/4	48.3	4	Round tube profile	B48.3/4	B48.3x4	Buis48.3/4	Buis48.3x4	synonyms":["B48.3/4","B48.3x4","Buis48.3/4","Buis48.3x4"]}]},	{"B48.3/4": [{"shape_coords":[48.3,4],"shape_name":"Round tube profile","synonyms":["B48.3/4","B48.3x4","Buis48.3/4","Buis48.3x4"]}]},
B60.3/3.2	60.3	3.2	Round tube profile	B60.3/3.2	B60.3x3.2	Buis60.3/3.2	Buis60.3x3.2	synonyms":["B60.3/3.2","B60.3x3.2","Buis60.3/3.2","Buis60.3x3.2"]}]},	{"B60.3/3.2": [{"shape_coords":[60.3,3.2],"shape_name":"Round tube profile","synonyms":["B60.3/3.2","B60.3x3.2","Buis60.3/3.2","Buis60.3x3.2"]}]},
B60.3/4	60.3	4	Round tube profile	B60.3/4	B60.3x4	Buis60.3/4	Buis60.3x4	synonyms":["B60.3/4","B60.3x4","Buis60.3/4","Buis60.3x4"]}]},	{"B60.3/4": [{"shape_coords":[60.3,4],"shape_name":"Round tube profile","synonyms":["B60.3/4","B60.3x4","Buis60.3/4","Buis60.3x4"]}]},
B60.3/5	60.3	5	Round tube profile	B60.3/5	B60.3x5	Buis60.3/5	Buis60.3x5	synonyms":["B60.3/5","B60.3x5","Buis60.3/5","Buis60.3x5"]}]},	{"B60.3/5": [{"shape_coords":[60.3,5],"shape_name":"Round tube profile","synonyms":["B60.3/5","B60.3x5","Buis60.3/5","Buis60.3x5"]}]},
B76.1/3.2	76.1	3.2	Round tube profile	B76.1/3.2	B76.1x3.2	Buis76.1/3.2	Buis76.1x3.2	synonyms":["B76.1/3.2","B76.1x3.2","Buis76.1/3.2","Buis76.1x3.2"]}]},	{"B76.1/3.2": [{"shape_coords":[76.1,3.2],"shape_name":"Round tube profile","synonyms":["B76.1/3.2","B76.1x3.2","Buis76.1/3.2","Buis76.1x3.2"]}]},
B76.1/4	76.1	4	Round tube profile	B76.1/4	B76.1x4	Buis76.1/4	Buis76.1x4	synonyms":["B76.1/4","B76.1x4","Buis76.1/4","Buis76.1x4"]}]},	{"B76.1/4": [{"shape_coords":[76.1,4],"shape_name":"Round tube profile","synonyms":["B76.1/4","B76.1x4","Buis76.1/4","Buis76.1x4"]}]},
B76.1/5	76.1	5	Round tube profile	B76.1/5	B76.1x5	Buis76.1/5	Buis76.1x5	synonyms":["B76.1/5","B76.1x5","Buis76.1/5","Buis76.1x5"]}]},	{"B76.1/5": [{"shape_coords":[76.1,5],"shape_name":"Round tube profile","synonyms":["B76.1/5","B76.1x5","Buis76.1/5","Buis76.1x5"]}]},
B88.9/3.2	88.9	3.2	Round tube profile	B88.9/3.2	B88.9x3.2	Buis88.9/3.2	Buis88.9x3.2	synonyms":["B88.9/3.2","B88.9x3.2","Buis88.9/3.2","Buis88.9x3.2"]}]},	{"B88.9/3.2": [{"shape_coords":[88.9,3.2],"shape_name":"Round tube profile","synonyms":["B88.9/3.2","B88.9x3.2","Buis88.9/3.2","Buis88.9x3.2"]}]},
B88.9/4	88.9	4	Round tube profile	B88.9/4	B88.9x4	Buis88.9/4	Buis88.9x4	synonyms":["B88.9/4","B88.9x4","Buis88.9/4","Buis88.9x4"]}]},	{"B88.9/4": [{"shape_coords":[88.9,4],"shape_name":"Round tube profile","synonyms":["B88.9/4","B88.9x4","Buis88.9/4","Buis88.9x4"]}]},
B88.9/5	88.9	5	Round tube profile	B88.9/5	B88.9x5	Buis88.9/5	Buis88.9x5	synonyms":["B88.9/5","B88.9x5","Buis88.9/5","Buis88.9x5"]}]},	{"B88.9/5": [{"shape_coords":[88.9,5],"shape_name":"Round tube profile","synonyms":["B88.9/5","B88.9x5","Buis88.9/5","Buis88.9x5"]}]},
B114.3/4	114.3	4	Round tube profile	B114.3/4	B114.3x4	Buis114.3/4	Buis114.3x4	synonyms":["B114.3/4","B114.3x4","Buis114.3/4","Buis114.3x4"]}]},	{"B114.3/4": [{"shape_coords":[114.3,4],"shape_name":"Round tube profile","synonyms":["B114.3/4","B114.3x4","Buis114.3/4","Buis114.3x4"]}]},
B114.3/5	114.3	5	Round tube profile	B114.3/5	B114.3x5	Buis114.3/5	Buis114.3x5	synonyms":["B114.3/5","B114.3x5","Buis114.3/5","Buis114.3x5"]}]},	{"B114.3/5": [{"shape_coords":[114.3,5],"shape_name":"Round tube profile","synonyms":["B114.3/5","B114.3x5","Buis114.3/5","Buis114.3x5"]}]},
B114.3/6.3	114.3	6.3	Round tube profile	B114.3/6.3	B114.3x6.3	Buis114.3/6.3	Buis114.3x6.3	synonyms":["B114.3/6.3","B114.3x6.3","Buis114.3/6.3","Buis114.3x6.3"]}]},	{"B114.3/6.3": [{"shape_coords":[114.3,6.3],"shape_name":"Round tube profile","synonyms":["B114.3/6.3","B114.3x6.3","Buis114.3/6.3","Buis114.3x6.3"]}]},
B139.7/4	139.7	4	Round tube profile	B139.7/4	B139.7x4	Buis139.7/4	Buis139.7x4	synonyms":["B139.7/4","B139.7x4","Buis139.7/4","Buis139.7x4"]}]},	{"B139.7/4": [{"shape_coords":[139.7,4],"shape_name":"Round tube profile","synonyms":["B139.7/4","B139.7x4","Buis139.7/4","Buis139.7x4"]}]},
B139.7/5	139.7	5	Round tube profile	B139.7/5	B139.7x5	Buis139.7/5	Buis139.7x5	synonyms":["B139.7/5","B139.7x5","Buis139.7/5","Buis139.7x5"]}]},	{"B139.7/5": [{"shape_coords":[139.7,5],"shape_name":"Round tube profile","synonyms":["B139.7/5","B139.7x5","Buis139.7/5","Buis139.7x5"]}]},
B139.7/6.3	139.7	6.3	Round tube profile	B139.7/6.3	B139.7x6.3	Buis139.7/6.3	Buis139.7x6.3	synonyms":["B139.7/6.3","B139.7x6.3","Buis139.7/6.3","Buis139.7x6.3"]}]},	{"B139.7/6.3": [{"shape_coords":[139.7,6.3],"shape_name":"Round tube profile","synonyms":["B139.7/6.3","B139.7x6.3","Buis139.7/6.3","Buis139.7x6.3"]}]},
B139.7/8	139.7	8	Round tube profile	B139.7/8	B139.7x8	Buis139.7/8	Buis139.7x8	synonyms":["B139.7/8","B139.7x8","Buis139.7/8","Buis139.7x8"]}]},	{"B139.7/8": [{"shape_coords":[139.7,8],"shape_name":"Round tube profile","synonyms":["B139.7/8","B139.7x8","Buis139.7/8","Buis139.7x8"]}]},
B168.3/5	168.3	5	Round tube profile	B168.3/5	B168.3x5	Buis168.3/5	Buis168.3x5	synonyms":["B168.3/5","B168.3x5","Buis168.3/5","Buis168.3x5"]}]},	{"B168.3/5": [{"shape_coords":[168.3,5],"shape_name":"Round tube profile","synonyms":["B168.3/5","B168.3x5","Buis168.3/5","Buis168.3x5"]}]},
B168.3/6.3	168.3	6.3	Round tube profile	B168.3/6.3	B168.3x6.3	Buis168.3/6.3	Buis168.3x6.3	synonyms":["B168.3/6.3","B168.3x6.3","Buis168.3/6.3","Buis168.3x6.3"]}]},	{"B168.3/6.3": [{"shape_coords":[168.3,6.3],"shape_name":"Round tube profile","synonyms":["B168.3/6.3","B168.3x6.3","Buis168.3/6.3","Buis168.3x6.3"]}]},
B168.3/8	168.3	8	Round tube profile	B168.3/8	B168.3x8	Buis168.3/8	Buis168.3x8	synonyms":["B168.3/8","B168.3x8","Buis168.3/8","Buis168.3x8"]}]},	{"B168.3/8": [{"shape_coords":[168.3,8],"shape_name":"Round tube profile","synonyms":["B168.3/8","B168.3x8","Buis168.3/8","Buis168.3x8"]}]},
B168.3/10	168.3	10	Round tube profile	B168.3/10	B168.3x10	Buis168.3/10	Buis168.3x10	synonyms":["B168.3/10","B168.3x10","Buis168.3/10","Buis168.3x10"]}]},	{"B168.3/10": [{"shape_coords":[168.3,10],"shape_name":"Round tube profile","synonyms":["B168.3/10","B168.3x10","Buis168.3/10","Buis168.3x10"]}]},
B193.7/6.3	193.7	6.3	Round tube profile	B193.7/6.3	B193.7x6.3	Buis193.7/6.3	Buis193.7x6.3	synonyms":["B193.7/6.3","B193.7x6.3","Buis193.7/6.3","Buis193.7x6.3"]}]},	{"B193.7/6.3": [{"shape_coords":[193.7,6.3],"shape_name":"Round tube profile","synonyms":["B193.7/6.3","B193.7x6.3","Buis193.7/6.3","Buis193.7x6.3"]}]},
B193.7/8	193.7	8	Round tube profile	B193.7/8	B193.7x8	Buis193.7/8	Buis193.7x8	synonyms":["B193.7/8","B193.7x8","Buis193.7/8","Buis193.7x8"]}]},	{"B193.7/8": [{"shape_coords":[193.7,8],"shape_name":"Round tube profile","synonyms":["B193.7/8","B193.7x8","Buis193.7/8","Buis193.7x8"]}]},
B193.7/10	193.7	10	Round tube profile	B193.7/10	B193.7x10	Buis193.7/10	Buis193.7x10	synonyms":["B193.7/10","B193.7x10","Buis193.7/10","Buis193.7x10"]}]},	{"B193.7/10": [{"shape_coords":[193.7,10],"shape_name":"Round tube profile","synonyms":["B193.7/10","B193.7x10","Buis193.7/10","Buis193.7x10"]}]},
B219.1/5.9	219.1	5.9	Round tube profile	B219.1/5.9	B219.1x5.9	Buis219.1/5.9	Buis219.1x5.9	synonyms":["B219.1/5.9","B219.1x5.9","Buis219.1/5.9","Buis219.1x5.9"]}]},	{"B219.1/5.9": [{"shape_coords":[219.1,5.9],"shape_name":"Round tube profile","synonyms":["B219.1/5.9","B219.1x5.9","Buis219.1/5.9","Buis219.1x5.9"]}]},
B219.1/6.3	219.1	6.3	Round tube profile	B219.1/6.3	B219.1x6.3	Buis219.1/6.3	Buis219.1x6.3	synonyms":["B219.1/6.3","B219.1x6.3","Buis219.1/6.3","Buis219.1x6.3"]}]},	{"B219.1/6.3": [{"shape_coords":[219.1,6.3],"shape_name":"Round tube profile","synonyms":["B219.1/6.3","B219.1x6.3","Buis219.1/6.3","Buis219.1x6.3"]}]},
B219.1/8	219.1	8	Round tube profile	B219.1/8	B219.1x8	Buis219.1/8	Buis219.1x8	synonyms":["B219.1/8","B219.1x8","Buis219.1/8","Buis219.1x8"]}]},	{"B219.1/8": [{"shape_coords":[219.1,8],"shape_name":"Round tube profile","synonyms":["B219.1/8","B219.1x8","Buis219.1/8","Buis219.1x8"]}]},
B219.1/10	219.1	10	Round tube profile	B219.1/10	B219.1x10	Buis219.1/10	Buis219.1x10	synonyms":["B219.1/10","B219.1x10","Buis219.1/10","Buis219.1x10"]}]},	{"B219.1/10": [{"shape_coords":[219.1,10],"shape_name":"Round tube profile","synonyms":["B219.1/10","B219.1x10","Buis219.1/10","Buis219.1x10"]}]},
B244.5/6.3	244.5	6.3	Round tube profile	B244.5/6.3	B244.5x6.3	Buis244.5/6.3	Buis244.5x6.3	synonyms":["B244.5/6.3","B244.5x6.3","Buis244.5/6.3","Buis244.5x6.3"]}]},	{"B244.5/6.3": [{"shape_coords":[244.5,6.3],"shape_name":"Round tube profile","synonyms":["B244.5/6.3","B244.5x6.3","Buis244.5/6.3","Buis244.5x6.3"]}]},
B244.5/8	244.5	8	Round tube profile	B244.5/8	B244.5x8	Buis244.5/8	Buis244.5x8	synonyms":["B244.5/8","B244.5x8","Buis244.5/8","Buis244.5x8"]}]},	{"B244.5/8": [{"shape_coords":[244.5,8],"shape_name":"Round tube profile","synonyms":["B244.5/8","B244.5x8","Buis244.5/8","Buis244.5x8"]}]},
B244.5/10	244.5	10	Round tube profile	B244.5/10	B244.5x10	Buis244.5/10	Buis244.5x10	synonyms":["B244.5/10","B244.5x10","Buis244.5/10","Buis244.5x10"]}]},	{"B244.5/10": [{"shape_coords":[244.5,10],"shape_name":"Round tube profile","synonyms":["B244.5/10","B244.5x10","Buis244.5/10","Buis244.5x10"]}]},
B244.5/12.5	244.5	12.5	Round tube profile	B244.5/12.5	B244.5x12.5	Buis244.5/12.5	Buis244.5x12.5	synonyms":["B244.5/12.5","B244.5x12.5","Buis244.5/12.5","Buis244.5x12.5"]}]},	{"B244.5/12.5": [{"shape_coords":[244.5,12.5],"shape_name":"Round tube profile","synonyms":["B244.5/12.5","B244.5x12.5","Buis244.5/12.5","Buis244.5x12.5"]}]},
B273/6.3	273	6.3	Round tube profile	B273/6.3	B273x6.3	Buis273/6.3	Buis273x6.3	synonyms":["B273/6.3","B273x6.3","Buis273/6.3","Buis273x6.3"]}]},	{"B273/6.3": [{"shape_coords":[273,6.3],"shape_name":"Round tube profile","synonyms":["B273/6.3","B273x6.3","Buis273/6.3","Buis273x6.3"]}]},
B273/8	273	8	Round tube profile	B273/8	B273x8	Buis273/8	Buis273x8	synonyms":["B273/8","B273x8","Buis273/8","Buis273x8"]}]},	{"B273/8": [{"shape_coords":[273,8],"shape_name":"Round tube profile","synonyms":["B273/8","B273x8","Buis273/8","Buis273x8"]}]},
B273/10	273	10	Round tube profile	B273/10	B273x10	Buis273/10	Buis273x10	synonyms":["B273/10","B273x10","Buis273/10","Buis273x10"]}]},	{"B273/10": [{"shape_coords":[273,10],"shape_name":"Round tube profile","synonyms":["B273/10","B273x10","Buis273/10","Buis273x10"]}]},
B273/12.5	273	12.5	Round tube profile	B273/12.5	B273x12.5	Buis273/12.5	Buis273x12.5	synonyms":["B273/12.5","B273x12.5","Buis273/12.5","Buis273x12.5"]}]},	{"B273/12.5": [{"shape_coords":[273,12.5],"shape_name":"Round tube profile","synonyms":["B273/12.5","B273x12.5","Buis273/12.5","Buis273x12.5"]}]},
B323.9/8	323.9	8	Round tube profile	B323.9/8	B323.9x8	Buis323.9/8	Buis323.9x8	synonyms":["B323.9/8","B323.9x8","Buis323.9/8","Buis323.9x8"]}]},	{"B323.9/8": [{"shape_coords":[323.9,8],"shape_name":"Round tube profile","synonyms":["B323.9/8","B323.9x8","Buis323.9/8","Buis323.9x8"]}]},
B323.9/10	323.9	10	Round tube profile	B323.9/10	B323.9x10	Buis323.9/10	Buis323.9x10	synonyms":["B323.9/10","B323.9x10","Buis323.9/10","Buis323.9x10"]}]},	{"B323.9/10": [{"shape_coords":[323.9,10],"shape_name":"Round tube profile","synonyms":["B323.9/10","B323.9x10","Buis323.9/10","Buis323.9x10"]}]},
B323.9/12.5	323.9	12.5	Round tube profile	B323.9/12.5	B323.9x12.5	Buis323.9/12.5	Buis323.9x12.5	synonyms":["B323.9/12.5","B323.9x12.5","Buis323.9/12.5","Buis323.9x12.5"]}]},	{"B323.9/12.5": [{"shape_coords":[323.9,12.5],"shape_name":"Round tube profile","synonyms":["B323.9/12.5","B323.9x12.5","Buis323.9/12.5","Buis323.9x12.5"]}]},
B355.6/8	355.6	8	Round tube profile	B355.6/8	B355.6x8	Buis355.6/8	Buis355.6x8	synonyms":["B355.6/8","B355.6x8","Buis355.6/8","Buis355.6x8"]}]},	{"B355.6/8": [{"shape_coords":[355.6,8],"shape_name":"Round tube profile","synonyms":["B355.6/8","B355.6x8","Buis355.6/8","Buis355.6x8"]}]},
B355.6/10	355.6	10	Round tube profile	B355.6/10	B355.6x10	Buis355.6/10	Buis355.6x10	synonyms":["B355.6/10","B355.6x10","Buis355.6/10","Buis355.6x10"]}]},	{"B355.6/10": [{"shape_coords":[355.6,10],"shape_name":"Round tube profile","synonyms":["B355.6/10","B355.6x10","Buis355.6/10","Buis355.6x10"]}]},
B355.6/12.5	355.6	12.5	Round tube profile	B355.6/12.5	B355.6x12.5	Buis355.6/12.5	Buis355.6x12.5	synonyms":["B355.6/12.5","B355.6x12.5","Buis355.6/12.5","Buis355.6x12.5"]}]},	{"B355.6/12.5": [{"shape_coords":[355.6,12.5],"shape_name":"Round tube profile","synonyms":["B355.6/12.5","B355.6x12.5","Buis355.6/12.5","Buis355.6x12.5"]}]},
B355.6/16	355.6	16	Round tube profile	B355.6/16	B355.6x16	Buis355.6/16	Buis355.6x16	synonyms":["B355.6/16","B355.6x16","Buis355.6/16","Buis355.6x16"]}]},	{"B355.6/16": [{"shape_coords":[355.6,16],"shape_name":"Round tube profile","synonyms":["B355.6/16","B355.6x16","Buis355.6/16","Buis355.6x16"]}]},
B406.4/8	406.4	8	Round tube profile	B406.4/8	B406.4x8	Buis406.4/8	Buis406.4x8	synonyms":["B406.4/8","B406.4x8","Buis406.4/8","Buis406.4x8"]}]},	{"B406.4/8": [{"shape_coords":[406.4,8],"shape_name":"Round tube profile","synonyms":["B406.4/8","B406.4x8","Buis406.4/8","Buis406.4x8"]}]},
B406.4/10	406.4	10	Round tube profile	B406.4/10	B406.4x10	Buis406.4/10	Buis406.4x10	synonyms":["B406.4/10","B406.4x10","Buis406.4/10","Buis406.4x10"]}]},	{"B406.4/10": [{"shape_coords":[406.4,10],"shape_name":"Round tube profile","synonyms":["B406.4/10","B406.4x10","Buis406.4/10","Buis406.4x10"]}]},
B496.4/12.5	496.4	12.5	Round tube profile	B496.4/12.5	B496.4x12.5	Buis496.4/12.5	Buis496.4x12.5	synonyms":["B496.4/12.5","B496.4x12.5","Buis496.4/12.5","Buis496.4x12.5"]}]},	{"B496.4/12.5": [{"shape_coords":[496.4,12.5],"shape_name":"Round tube profile","synonyms":["B496.4/12.5","B496.4x12.5","Buis496.4/12.5","Buis496.4x12.5"]}]},
B406.4/16	406.4	16	Round tube profile	B406.4/16	B406.4x16	Buis406.4/16	Buis406.4x16	synonyms":["B406.4/16","B406.4x16","Buis406.4/16","Buis406.4x16"]}]},	{"B406.4/16": [{"shape_coords":[406.4,16],"shape_name":"Round tube profile","synonyms":["B406.4/16","B406.4x16","Buis406.4/16","Buis406.4x16"]}]},
B406.4/20	406.4	20	Round tube profile	B406.4/20	B406.4x20	Buis406.4/20	Buis406.4x20	synonyms":["B406.4/20","B406.4x20","Buis406.4/20","Buis406.4x20"]}]},	{"B406.4/20": [{"shape_coords":[406.4,20],"shape_name":"Round tube profile","synonyms":["B406.4/20","B406.4x20","Buis406.4/20","Buis406.4x20"]}]},
B457/10	457	10	Round tube profile	B457/10	B457x10	Buis457/10	Buis457x10	synonyms":["B457/10","B457x10","Buis457/10","Buis457x10"]}]},	{"B457/10": [{"shape_coords":[457,10],"shape_name":"Round tube profile","synonyms":["B457/10","B457x10","Buis457/10","Buis457x10"]}]},
B457/12.5	457	12.5	Round tube profile	B457/12.5	B457x12.5	Buis457/12.5	Buis457x12.5	synonyms":["B457/12.5","B457x12.5","Buis457/12.5","Buis457x12.5"]}]},	{"B457/12.5": [{"shape_coords":[457,12.5],"shape_name":"Round tube profile","synonyms":["B457/12.5","B457x12.5","Buis457/12.5","Buis457x12.5"]}]},
B457/16	457	16	Round tube profile	B457/16	B457x16	Buis457/16	Buis457x16	synonyms":["B457/16","B457x16","Buis457/16","Buis457x16"]}]},	{"B457/16": [{"shape_coords":[457,16],"shape_name":"Round tube profile","synonyms":["B457/16","B457x16","Buis457/16","Buis457x16"]}]},
B508/10	508	10	Round tube profile	B508/10	B508x10	Buis508/10	Buis508x10	synonyms":["B508/10","B508x10","Buis508/10","Buis508x10"]}]},	{"B508/10": [{"shape_coords":[508,10],"shape_name":"Round tube profile","synonyms":["B508/10","B508x10","Buis508/10","Buis508x10"]}]},
B508/12.5	508	12.5	Round tube profile	B508/12.5	B508x12.5	Buis508/12.5	Buis508x12.5	synonyms":["B508/12.5","B508x12.5","Buis508/12.5","Buis508x12.5"]}]},	{"B508/12.5": [{"shape_coords":[508,12.5],"shape_name":"Round tube profile","synonyms":["B508/12.5","B508x12.5","Buis508/12.5","Buis508x12.5"]}]},
B508/16	508	16	Round tube profile	B508/16	B508x16	Buis508/16	Buis508x16	synonyms":["B508/16","B508x16","Buis508/16","Buis508x16"]}]},	{"B508/16": [{"shape_coords":[508,16],"shape_name":"Round tube profile","synonyms":["B508/16","B508x16","Buis508/16","Buis508x16"]}]},
B508/20	508	20	Round tube profile	B508/20	B508x20	Buis508/20	Buis508x20	synonyms":["B508/20","B508x20","Buis508/20","Buis508x20"]}]},	{"B508/20": [{"shape_coords":[508,20],"shape_name":"Round tube profile","synonyms":["B508/20","B508x20","Buis508/20","Buis508x20"]}]},
B610/12.5	610	12.5	Round tube profile	B610/12.5	B610x12.5	Buis610/12.5	Buis610x12.5	synonyms":["B610/12.5","B610x12.5","Buis610/12.5","Buis610x12.5"]}]},	{"B610/12.5": [{"shape_coords":[610,12.5],"shape_name":"Round tube profile","synonyms":["B610/12.5","B610x12.5","Buis610/12.5","Buis610x12.5"]}]},
B610/16	610	16	Round tube profile	B610/16	B610x16	Buis610/16	Buis610x16	synonyms":["B610/16","B610x16","Buis610/16","Buis610x16"]}]},	{"B610/16": [{"shape_coords":[610,16],"shape_name":"Round tube profile","synonyms":["B610/16","B610x16","Buis610/16","Buis610x16"]}]},
B610/20	610	20	Round tube profile	B610/20	B610x20	Buis610/20	Buis610x20	synonyms":["B610/20","B610x20","Buis610/20","Buis610x20"]}]},	{"B610/20": [{"shape_coords":[610,20],"shape_name":"Round tube profile","synonyms":["B610/20","B610x20","Buis610/20","Buis610x20"]}]},
B610/30	610	30	Round tube profile	B610/30	B610x30	Buis610/30	Buis610x30	synonyms":["B610/30","B610x30","Buis610/30","Buis610x30"]}]},	{"B610/30": [{"shape_coords":[610,30],"shape_name":"Round tube profile","synonyms":["B610/30","B610x30","Buis610/30","Buis610x30"]}]},

## I-shape_sloped_flange
Profilename	h	bf	tw/d	tf	r	r1	tl	Shape	Synonyms					JSONString
				flange thickness location from right
	[mm]	[mm]	[mm]	[mm]	[mm]	[mm]	[mm]
INP80	80	42	3.9	5.9	4	2,3	10,5	I-shape sloped flange	INP80	IN80P	INP 80	inp80	in80p	inp 80	synonyms":["INP80","IN80P","INP 80","inp80","in80p","inp 80"]}]},	{"INP80": [{"shape_coords":[80,42,3.9,5.9,4,2,3,10,5],"shape_name":"I-shape sloped flange","synonyms":["INP80","IN80P","INP 80","inp80","in80p","inp 80"]}]},
INP100	100	50	4.5	6.8	5	2,7	12,5	I-shape sloped flange	INP100	IN100P	INP 100	inp100	in100p	inp 100	synonyms":["INP100","IN100P","INP 100","inp100","in100p","inp 100"]}]},	{"INP100": [{"shape_coords":[100,50,4.5,6.8,5,2,7,12,5],"shape_name":"I-shape sloped flange","synonyms":["INP100","IN100P","INP 100","inp100","in100p","inp 100"]}]},
INP120	120	58	5.1	7.7	5	3,1	14,5	I-shape sloped flange	INP120	IN120P	INP 120	inp120	in120p	inp 120	synonyms":["INP120","IN120P","INP 120","inp120","in120p","inp 120"]}]},	{"INP120": [{"shape_coords":[120,58,5.1,7.7,5,3,1,14,5],"shape_name":"I-shape sloped flange","synonyms":["INP120","IN120P","INP 120","inp120","in120p","inp 120"]}]},
INP140	140	66	5.7	8.6	6	3,4	16,5	I-shape sloped flange	INP140	IN140P	INP 140	inp140	in140p	inp 140	synonyms":["INP140","IN140P","INP 140","inp140","in140p","inp 140"]}]},	{"INP140": [{"shape_coords":[140,66,5.7,8.6,6,3,4,16,5],"shape_name":"I-shape sloped flange","synonyms":["INP140","IN140P","INP 140","inp140","in140p","inp 140"]}]},
INP160	160	74	6.3	9.5	6	3,8	18,5	I-shape sloped flange	INP160	IN160P	INP 160	inp160	in160p	inp 160	synonyms":["INP160","IN160P","INP 160","inp160","in160p","inp 160"]}]},	{"INP160": [{"shape_coords":[160,74,6.3,9.5,6,3,8,18,5],"shape_name":"I-shape sloped flange","synonyms":["INP160","IN160P","INP 160","inp160","in160p","inp 160"]}]},
INP180	180	82	6.9	10.4	7	4,1	20,5	I-shape sloped flange	INP180	IN180P	INP 180	inp180	in180p	inp 180	synonyms":["INP180","IN180P","INP 180","inp180","in180p","inp 180"]}]},	{"INP180": [{"shape_coords":[180,82,6.9,10.4,7,4,1,20,5],"shape_name":"I-shape sloped flange","synonyms":["INP180","IN180P","INP 180","inp180","in180p","inp 180"]}]},
INP200	200	90	7.5	11.3	8	4,5	22,5	I-shape sloped flange	INP200	IN200P	INP 200	inp200	in200p	inp 200	synonyms":["INP200","IN200P","INP 200","inp200","in200p","inp 200"]}]},	{"INP200": [{"shape_coords":[200,90,7.5,11.3,8,4,5,22,5],"shape_name":"I-shape sloped flange","synonyms":["INP200","IN200P","INP 200","inp200","in200p","inp 200"]}]},
INP220	220	98	8.1	12.2	8	4,9	24,5	I-shape sloped flange	INP220	IN220P	INP 220	inp220	in220p	inp 220	synonyms":["INP220","IN220P","INP 220","inp220","in220p","inp 220"]}]},	{"INP220": [{"shape_coords":[220,98,8.1,12.2,8,4,9,24,5],"shape_name":"I-shape sloped flange","synonyms":["INP220","IN220P","INP 220","inp220","in220p","inp 220"]}]},
INP240	240	106	8.7	13.1	9	5,2	26,5	I-shape sloped flange	INP240	IN240P	INP 240	inp240	in240p	inp 240	synonyms":["INP240","IN240P","INP 240","inp240","in240p","inp 240"]}]},	{"INP240": [{"shape_coords":[240,106,8.7,13.1,9,5,2,26,5],"shape_name":"I-shape sloped flange","synonyms":["INP240","IN240P","INP 240","inp240","in240p","inp 240"]}]},
INP260	260	113	9.4	14.1	9	5,6	28,25	I-shape sloped flange	INP260	IN260P	INP 260	inp260	in260p	inp 260	synonyms":["INP260","IN260P","INP 260","inp260","in260p","inp 260"]}]},	{"INP260": [{"shape_coords":[260,113,9.4,14.1,9,5,6,28,25],"shape_name":"I-shape sloped flange","synonyms":["INP260","IN260P","INP 260","inp260","in260p","inp 260"]}]},
INP280	280	119	10.1	15.2	10	6,1	29,75	I-shape sloped flange	INP280	IN280P	INP 280	inp280	in280p	inp 280	synonyms":["INP280","IN280P","INP 280","inp280","in280p","inp 280"]}]},	{"INP280": [{"shape_coords":[280,119,10.1,15.2,10,6,1,29,75],"shape_name":"I-shape sloped flange","synonyms":["INP280","IN280P","INP 280","inp280","in280p","inp 280"]}]},
INP300	300	125	10.8	16.2	11	6,5	31,25	I-shape sloped flange	INP300	IN300P	INP 300	inp300	in300p	inp 300	synonyms":["INP300","IN300P","INP 300","inp300","in300p","inp 300"]}]},	{"INP300": [{"shape_coords":[300,125,10.8,16.2,11,6,5,31,25],"shape_name":"I-shape sloped flange","synonyms":["INP300","IN300P","INP 300","inp300","in300p","inp 300"]}]},
INP320	320	131	11.5	17.3	12	6,9	32,75	I-shape sloped flange	INP320	IN320P	INP 320	inp320	in320p	inp 320	synonyms":["INP320","IN320P","INP 320","inp320","in320p","inp 320"]}]},	{"INP320": [{"shape_coords":[320,131,11.5,17.3,12,6,9,32,75],"shape_name":"I-shape sloped flange","synonyms":["INP320","IN320P","INP 320","inp320","in320p","inp 320"]}]},
INP340	340	137	12.2	18.3	12	7,3	34,25	I-shape sloped flange	INP340	IN340P	INP 340	inp340	in340p	inp 340	synonyms":["INP340","IN340P","INP 340","inp340","in340p","inp 340"]}]},	{"INP340": [{"shape_coords":[340,137,12.2,18.3,12,7,3,34,25],"shape_name":"I-shape sloped flange","synonyms":["INP340","IN340P","INP 340","inp340","in340p","inp 340"]}]},
INP360	360	143	13	19.5	13	7,8	35,75	I-shape sloped flange	INP360	IN360P	INP 360	inp360	in360p	inp 360	synonyms":["INP360","IN360P","INP 360","inp360","in360p","inp 360"]}]},	{"INP360": [{"shape_coords":[360,143,13,19.5,13,7,8,35,75],"shape_name":"I-shape sloped flange","synonyms":["INP360","IN360P","INP 360","inp360","in360p","inp 360"]}]},
INP380	380	149	13.7	20.5	14	8,2	37,25	I-shape sloped flange	INP380	IN380P	INP 380	inp380	in380p	inp 380	synonyms":["INP380","IN380P","INP 380","inp380","in380p","inp 380"]}]},	{"INP380": [{"shape_coords":[380,149,13.7,20.5,14,8,2,37,25],"shape_name":"I-shape sloped flange","synonyms":["INP380","IN380P","INP 380","inp380","in380p","inp 380"]}]},
INP400	400	155	14.4	21.6	14	8,6	38,75	I-shape sloped flange	INP400	IN400P	INP 400	inp400	in400p	inp 400	synonyms":["INP400","IN400P","INP 400","inp400","in400p","inp 400"]}]},	{"INP400": [{"shape_coords":[400,155,14.4,21.6,14,8,6,38,75],"shape_name":"I-shape sloped flange","synonyms":["INP400","IN400P","INP 400","inp400","in400p","inp 400"]}]},
INP450	450	170	16.2	24.3	16	9,7	42,5	I-shape sloped flange	INP450	IN450P	INP 450	inp450	in450p	inp 450	synonyms":["INP450","IN450P","INP 450","inp450","in450p","inp 450"]}]},	{"INP450": [{"shape_coords":[450,170,16.2,24.3,16,9,7,42,5],"shape_name":"I-shape sloped flange","synonyms":["INP450","IN450P","INP 450","inp450","in450p","inp 450"]}]},
INP500	500	185	18	27	18	10,8	46,25	I-shape sloped flange	INP500	IN500P	INP 500	inp500	in500p	inp 500	synonyms":["INP500","IN500P","INP 500","inp500","in500p","inp 500"]}]},	{"INP500": [{"shape_coords":[500,185,18,27,18,10,8,46,25],"shape_name":"I-shape sloped flange","synonyms":["INP500","IN500P","INP 500","inp500","in500p","inp 500"]}]},
INP550	550	200	19	30	19	11,9	50	I-shape sloped flange	INP550	IN550P	INP 550	inp550	in550p	inp 550	synonyms":["INP550","IN550P","INP 550","inp550","in550p","inp 550"]}]},	{"INP550": [{"shape_coords":[550,200,19,30,19,11,9,50],"shape_name":"I-shape sloped flange","synonyms":["INP550","IN550P","INP 550","inp550","in550p","inp 550"]}]},

## T_profile
Profilename	H	B	D	T	R	R1	R2	ex	ey	Shape	Sloped angle	Synonyms					JSONString

	[mm]	[mm]	[mm]	[mm]	[mm]	[mm]	[mm]	[mm]	[mm]		[Percentage]
T15	15	15	3	3	3	1.5	1	7.5	4.6	TProfile	2	T15	T 15	t 15	t15	synonyms":["T15","T 15","t 15","t15"]}]},	{"T15": [{"shape_coords":[15,15,3,3,3,1.5,1,7.5,4.6],"shape_name":"TProfile","synonyms":["T15","T 15","t 15","t15"]}]},
T20	20	20	3	3	3	1.5	1	10	5.8	TProfile	2	T20	T 20	t 20	t20	synonyms":["T20","T 20","t 20","t20"]}]},	{"T20": [{"shape_coords":[20,20,3,3,3,1.5,1,10,5.8],"shape_name":"TProfile","synonyms":["T20","T 20","t 20","t20"]}]},
T25	25	25	3.5	3.5	3.5	2	1	12.5	7.3	TProfile	2	T25	T 25	t 25	t25	synonyms":["T25","T 25","t 25","t25"]}]},	{"T25": [{"shape_coords":[25,25,3.5,3.5,3.5,2,1,12.5,7.3],"shape_name":"TProfile","synonyms":["T25","T 25","t 25","t25"]}]},
T30	30	30	4	4	4	2	1	15	8.5	TProfile	2	T30	T 30	t 30	t30	synonyms":["T30","T 30","t 30","t30"]}]},	{"T30": [{"shape_coords":[30,30,4,4,4,2,1,15,8.5],"shape_name":"TProfile","synonyms":["T30","T 30","t 30","t30"]}]},
T35	35	35	4.5	4.5	4.5	2.5	1	17.5	9.9	TProfile	2	T35	T 35	t 35	t35	synonyms":["T35","T 35","t 35","t35"]}]},	{"T35": [{"shape_coords":[35,35,4.5,4.5,4.5,2.5,1,17.5,9.9],"shape_name":"TProfile","synonyms":["T35","T 35","t 35","t35"]}]},
T40	40	40	5	5	5	2.5	1	20	11.2	TProfile	2	T40	T 40	t 40	t40	synonyms":["T40","T 40","t 40","t40"]}]},	{"T40": [{"shape_coords":[40,40,5,5,5,2.5,1,20,11.2],"shape_name":"TProfile","synonyms":["T40","T 40","t 40","t40"]}]},
T45	45	45	5.5	5.5	5.5	3	1.5	22.5	12.6	TProfile	2	T45	T 45	t 45	t45	synonyms":["T45","T 45","t 45","t45"]}]},	{"T45": [{"shape_coords":[45,45,5.5,5.5,5.5,3,1.5,22.5,12.6],"shape_name":"TProfile","synonyms":["T45","T 45","t 45","t45"]}]},
T50	50	50	6	6	6	3	1.5	25	13.9	TProfile	2	T50	T 50	t 50	t50	synonyms":["T50","T 50","t 50","t50"]}]},	{"T50": [{"shape_coords":[50,50,6,6,6,3,1.5,25,13.9],"shape_name":"TProfile","synonyms":["T50","T 50","t 50","t50"]}]},
T60	60	60	7	7	7	3.5	2	30	16.6	TProfile	2	T60	T 60	t 60	t60	synonyms":["T60","T 60","t 60","t60"]}]},	{"T60": [{"shape_coords":[60,60,7,7,7,3.5,2,30,16.6],"shape_name":"TProfile","synonyms":["T60","T 60","t 60","t60"]}]},
T70	70	70	8	8	8	4	2	35	19.4	TProfile	2	T70	T 70	t 70	t70	synonyms":["T70","T 70","t 70","t70"]}]},	{"T70": [{"shape_coords":[70,70,8,8,8,4,2,35,19.4],"shape_name":"TProfile","synonyms":["T70","T 70","t 70","t70"]}]},
T80	80	80	9	9	9	4.5	2	40	22.2	TProfile	2	T80	T 80	t 80	t80	synonyms":["T80","T 80","t 80","t80"]}]},	{"T80": [{"shape_coords":[80,80,9,9,9,4.5,2,40,22.2],"shape_name":"TProfile","synonyms":["T80","T 80","t 80","t80"]}]},
T90	90	90	10	10	10	5	2.5	45	24.8	TProfile	2	T90	T 90	t 90	t90	synonyms":["T90","T 90","t 90","t90"]}]},	{"T90": [{"shape_coords":[90,90,10,10,10,5,2.5,45,24.8],"shape_name":"TProfile","synonyms":["T90","T 90","t 90","t90"]}]},
T100	100	100	11	11	11	5.5	3	50	27.4	TProfile	2	T100	T 100	t 100	t100	synonyms":["T100","T 100","t 100","t100"]}]},	{"T100": [{"shape_coords":[100,100,11,11,11,5.5,3,50,27.4],"shape_name":"TProfile","synonyms":["T100","T 100","t 100","t100"]}]},
T120	120	120	13	13	13	6.5	3	60	32.8	TProfile	2	T120	T 120	t 120	t120	synonyms":["T120","T 120","t 120","t120"]}]},	{"T120": [{"shape_coords":[120,120,13,13,13,6.5,3,60,32.8],"shape_name":"TProfile","synonyms":["T120","T 120","t 120","t120"]}]},
T140	140	140	15	15	15	7.5	4	70	38	TProfile	2	T140	T 140	t 140	t140	synonyms":["T140","T 140","t 140","t140"]}]},	{"T140": [{"shape_coords":[140,140,15,15,15,7.5,4,70,38],"shape_name":"TProfile","synonyms":["T140","T 140","t 140","t140"]}]},
T160	160	160	15	15	15	7.5	4	80	42	TProfile	2	T160	T 160	t 160	t160	synonyms":["T160","T 160","t 160","t160"]}]},	{"T160": [{"shape_coords":[160,160,15,15,15,7.5,4,80,42],"shape_name":"TProfile","synonyms":["T160","T 160","t 160","t160"]}]},
T180	180	180	18	18	18	9	4.5	90	48	TProfile	2	T180	T 180	t 180	t180	synonyms":["T180","T 180","t 180","t180"]}]},	{"T180": [{"shape_coords":[180,180,18,18,18,9,4.5,90,48],"shape_name":"TProfile","synonyms":["T180","T 180","t 180","t180"]}]},

## CChannelParallelFlange
Profilename	h	b	tw/d	tf	r	ex/ys	Shape	Synonyms					JSONString
				web fillet	centroid horizontal from left
	[mm]	[mm]	[mm]	[mm]	[mm]	[mm]
UPE80	80	50	4.5	8	10	18.5	C-channel parallel flange	UPE80	UPE 80	UP80E	upe80	upe 80	up80e	synonyms":["UPE80","UPE 80","UP80E","upe80","upe 80","up80e"]}]},	{"UPE80": [{"shape_coords":[80,50,4.5,8,10,18.5],"shape_name":"C-channel parallel flange","synonyms":["UPE80","UPE 80","UP80E","upe80","upe 80","up80e"]}]},
UPE100	100	55	5	8.5	10	19.4	C-channel parallel flange	UPE100	UPE 100	UP100E	upe100	upe 100	up100e	synonyms":["UPE100","UPE 100","UP100E","upe100","upe 100","up100e"]}]},	{"UPE100": [{"shape_coords":[100,55,5,8.5,10,19.4],"shape_name":"C-channel parallel flange","synonyms":["UPE100","UPE 100","UP100E","upe100","upe 100","up100e"]}]},
UPE120	120	60	5.5	9	10	20.4	C-channel parallel flange	UPE120	UPE 120	UP120E	upe120	upe 120	up120e	synonyms":["UPE120","UPE 120","UP120E","upe120","upe 120","up120e"]}]},	{"UPE120": [{"shape_coords":[120,60,5.5,9,10,20.4],"shape_name":"C-channel parallel flange","synonyms":["UPE120","UPE 120","UP120E","upe120","upe 120","up120e"]}]},
UPE140	140	65	6	9.5	10	21.3	C-channel parallel flange	UPE140	UPE 140	UP140E	upe140	upe 140	up140e	synonyms":["UPE140","UPE 140","UP140E","upe140","upe 140","up140e"]}]},	{"UPE140": [{"shape_coords":[140,65,6,9.5,10,21.3],"shape_name":"C-channel parallel flange","synonyms":["UPE140","UPE 140","UP140E","upe140","upe 140","up140e"]}]},
UPE160	160	70	6.5	10	12	22.1	C-channel parallel flange	UPE160	UPE 160	UP160E	upe160	upe 160	up160e	synonyms":["UPE160","UPE 160","UP160E","upe160","upe 160","up160e"]}]},	{"UPE160": [{"shape_coords":[160,70,6.5,10,12,22.1],"shape_name":"C-channel parallel flange","synonyms":["UPE160","UPE 160","UP160E","upe160","upe 160","up160e"]}]},
UPE180	180	75	7	10.5	12	23.1	C-channel parallel flange	UPE180	UPE 180	UP180E	upe180	upe 180	up180e	synonyms":["UPE180","UPE 180","UP180E","upe180","upe 180","up180e"]}]},	{"UPE180": [{"shape_coords":[180,75,7,10.5,12,23.1],"shape_name":"C-channel parallel flange","synonyms":["UPE180","UPE 180","UP180E","upe180","upe 180","up180e"]}]},
UPE200	200	80	7.5	11	12	24.1	C-channel parallel flange	UPE200	UPE 200	UP200E	upe200	upe 200	up200e	synonyms":["UPE200","UPE 200","UP200E","upe200","upe 200","up200e"]}]},	{"UPE200": [{"shape_coords":[200,80,7.5,11,12,24.1],"shape_name":"C-channel parallel flange","synonyms":["UPE200","UPE 200","UP200E","upe200","upe 200","up200e"]}]},
UPE220	220	85	8	12	12	25.5	C-channel parallel flange	UPE220	UPE 220	UP220E	upe220	upe 220	up220e	synonyms":["UPE220","UPE 220","UP220E","upe220","upe 220","up220e"]}]},	{"UPE220": [{"shape_coords":[220,85,8,12,12,25.5],"shape_name":"C-channel parallel flange","synonyms":["UPE220","UPE 220","UP220E","upe220","upe 220","up220e"]}]},
UPE240	240	90	8.5	13	15	26.8	C-channel parallel flange	UPE240	UPE 240	UP240E	upe240	upe 240	up240e	synonyms":["UPE240","UPE 240","UP240E","upe240","upe 240","up240e"]}]},	{"UPE240": [{"shape_coords":[240,90,8.5,13,15,26.8],"shape_name":"C-channel parallel flange","synonyms":["UPE240","UPE 240","UP240E","upe240","upe 240","up240e"]}]},
UPE270	270	95	9	14	15	27.8	C-channel parallel flange	UPE270	UPE 270	UP270E	upe270	upe 270	up270e	synonyms":["UPE270","UPE 270","UP270E","upe270","upe 270","up270e"]}]},	{"UPE270": [{"shape_coords":[270,95,9,14,15,27.8],"shape_name":"C-channel parallel flange","synonyms":["UPE270","UPE 270","UP270E","upe270","upe 270","up270e"]}]},
UPE300	300	100	9.5	15	15	28.9	C-channel parallel flange	UPE300	UPE 300	UP300E	upe300	upe 300	up300e	synonyms":["UPE300","UPE 300","UP300E","upe300","upe 300","up300e"]}]},	{"UPE300": [{"shape_coords":[300,100,9.5,15,15,28.9],"shape_name":"C-channel parallel flange","synonyms":["UPE300","UPE 300","UP300E","upe300","upe 300","up300e"]}]},
UPE330	330	105	11	16	18	29	C-channel parallel flange	UPE330	UPE 330	UP330E	upe330	upe 330	up330e	synonyms":["UPE330","UPE 330","UP330E","upe330","upe 330","up330e"]}]},	{"UPE330": [{"shape_coords":[330,105,11,16,18,29],"shape_name":"C-channel parallel flange","synonyms":["UPE330","UPE 330","UP330E","upe330","upe 330","up330e"]}]},
UPE360	360	110	12	17	18	29.7	C-channel parallel flange	UPE360	UPE 360	UP360E	upe360	upe 360	up360e	synonyms":["UPE360","UPE 360","UP360E","upe360","upe 360","up360e"]}]},	{"UPE360": [{"shape_coords":[360,110,12,17,18,29.7],"shape_name":"C-channel parallel flange","synonyms":["UPE360","UPE 360","UP360E","upe360","upe 360","up360e"]}]},
UPE400	400	115	13.5	18	18	29.8	C-channel parallel flange	UPE400	UPE 400	UP400E	upe400	upe 400	up400e	synonyms":["UPE400","UPE 400","UP400E","upe400","upe 400","up400e"]}]},	{"UPE400": [{"shape_coords":[400,115,13.5,18,18,29.8],"shape_name":"C-channel parallel flange","synonyms":["UPE400","UPE 400","UP400E","upe400","upe 400","up400e"]}]},
UAP80	80	45	5	8	8	16.1	C-channel parallel flange	UAP80	UAP 80	UA80P	uap80	uap 80	ua80p	synonyms":["UAP80","UAP 80","UA80P","uap80","uap 80","ua80p"]}]},	{"UAP80": [{"shape_coords":[80,45,5,8,8,16.1],"shape_name":"C-channel parallel flange","synonyms":["UAP80","UAP 80","UA80P","uap80","uap 80","ua80p"]}]},
UAP100	100	50	5.5	8.5	8.5	17	C-channel parallel flange	UAP100	UAP 100	UA100P	uap100	uap 100	ua100p	synonyms":["UAP100","UAP 100","UA100P","uap100","uap 100","ua100p"]}]},	{"UAP100": [{"shape_coords":[100,50,5.5,8.5,8.5,17],"shape_name":"C-channel parallel flange","synonyms":["UAP100","UAP 100","UA100P","uap100","uap 100","ua100p"]}]},
UAP130	130	55	6	9.5	9.5	17.7	C-channel parallel flange	UAP130	UAP 130	UA130P	uap130	uap 130	ua130p	synonyms":["UAP130","UAP 130","UA130P","uap130","uap 130","ua130p"]}]},	{"UAP130": [{"shape_coords":[130,55,6,9.5,9.5,17.7],"shape_name":"C-channel parallel flange","synonyms":["UAP130","UAP 130","UA130P","uap130","uap 130","ua130p"]}]},
UAP150	150	65	7	10.25	10.25	20.5	C-channel parallel flange	UAP150	UAP 150	UA150P	uap150	uap 150	ua150p	synonyms":["UAP150","UAP 150","UA150P","uap150","uap 150","ua150p"]}]},	{"UAP150": [{"shape_coords":[150,65,7,10.25,10.25,20.5],"shape_name":"C-channel parallel flange","synonyms":["UAP150","UAP 150","UA150P","uap150","uap 150","ua150p"]}]},
UAP175	175	70	7.5	10.75	10.75	21.2	C-channel parallel flange	UAP175	UAP 175	UA175P	uap175	uap 175	ua175p	synonyms":["UAP175","UAP 175","UA175P","uap175","uap 175","ua175p"]}]},	{"UAP175": [{"shape_coords":[175,70,7.5,10.75,10.75,21.2],"shape_name":"C-channel parallel flange","synonyms":["UAP175","UAP 175","UA175P","uap175","uap 175","ua175p"]}]},
UAP200	200	75	8	11.5	11.5	22.2	C-channel parallel flange	UAP200	UAP 200	UA200P	uap200	uap 200	ua200p	synonyms":["UAP200","UAP 200","UA200P","uap200","uap 200","ua200p"]}]},	{"UAP200": [{"shape_coords":[200,75,8,11.5,11.5,22.2],"shape_name":"C-channel parallel flange","synonyms":["UAP200","UAP 200","UA200P","uap200","uap 200","ua200p"]}]},
UAP220	220	80	8	12.5	12.5	24	C-channel parallel flange	UAP220	UAP 220	UA220P	uap220	uap 220	ua220p	synonyms":["UAP220","UAP 220","UA220P","uap220","uap 220","ua220p"]}]},	{"UAP220": [{"shape_coords":[220,80,8,12.5,12.5,24],"shape_name":"C-channel parallel flange","synonyms":["UAP220","UAP 220","UA220P","uap220","uap 220","ua220p"]}]},
UAP250	250	85	9	13.5	13.5	24.5	C-channel parallel flange	UAP250	UAP 250	UA250P	uap250	uap 250	ua250p	synonyms":["UAP250","UAP 250","UA250P","uap250","uap 250","ua250p"]}]},	{"UAP250": [{"shape_coords":[250,85,9,13.5,13.5,24.5],"shape_name":"C-channel parallel flange","synonyms":["UAP250","UAP 250","UA250P","uap250","uap 250","ua250p"]}]},
UAP300	300	100	9.5	16	16	29.6	C-channel parallel flange	UAP300	UAP 300	UA300P	uap300	uap 300	ua300p	synonyms":["UAP300","UAP 300","UA300P","uap300","uap 300","ua300p"]}]},	{"UAP300": [{"shape_coords":[300,100,9.5,16,16,29.6],"shape_name":"C-channel parallel flange","synonyms":["UAP300","UAP 300","UA300P","uap300","uap 300","ua300p"]}]},

## LAngleOld
Profilename	h	b	tw	tf	r1	r2	ex	ey	Shape	Synonyms					JSONString
				centroid horizontal
	[mm]	[mm]	[mm]	[mm]	[mm]	[mm]	[mm]	[mm]	Langle

L16/16/3	16	16	3	3	5	2.5	8	8	LAngle	H16/16/3	L16/16/3	L16x16x3	L16x3	LEQ16x3	synonyms":["H16/16/3","L16/16/3","L16x16x3","L16x3","LEQ16x3"]}]},	{"L16/16/3": [{"shape_coords":[16,16,3,3,5,2.5,8,8],"shape_name":"LAngle","synonyms":["H16/16/3","L16/16/3","L16x16x3","L16x3","LEQ16x3"]}]},
L16/16/4	16	16	4	4	6	3	8	8	LAngle	H16/16/4	L16/16/4	L16x16x4	L16x4	LEQ16x4	synonyms":["H16/16/4","L16/16/4","L16x16x4","L16x4","LEQ16x4"]}]},	{"L16/16/4": [{"shape_coords":[16,16,4,4,6,3,8,8],"shape_name":"LAngle","synonyms":["H16/16/4","L16/16/4","L16x16x4","L16x4","LEQ16x4"]}]},
L20/20/3	20	20	3	3	5	2.5	10	10	LAngle	H20/20/3	L20/20/3	L20x20x3	L20x3	LEQ20x20x3	synonyms":["H20/20/3","L20/20/3","L20x20x3","L20x3","LEQ20x20x3"]}]},	{"L20/20/3": [{"shape_coords":[20,20,3,3,5,2.5,10,10],"shape_name":"LAngle","synonyms":["H20/20/3","L20/20/3","L20x20x3","L20x3","LEQ20x20x3"]}]},
L20/20/4	20	20	4	4	6	3	10	10	LAngle	H20/20/4	L20/20/4	L20x20x4	L20x4	LEQ20x20x4	synonyms":["H20/20/4","L20/20/4","L20x20x4","L20x4","LEQ20x20x4"]}]},	{"L20/20/4": [{"shape_coords":[20,20,4,4,6,3,10,10],"shape_name":"LAngle","synonyms":["H20/20/4","L20/20/4","L20x20x4","L20x4","LEQ20x20x4"]}]},
L25/25/3	25	25	3	3	5	2.5	12.5	12.5	LAngle	H25/25/3	L25/25/3	L25x25x3	L25x3	LEQ25x25x3	synonyms":["H25/25/3","L25/25/3","L25x25x3","L25x3","LEQ25x25x3"]}]},	{"L25/25/3": [{"shape_coords":[25,25,3,3,5,2.5,12.5,12.5],"shape_name":"LAngle","synonyms":["H25/25/3","L25/25/3","L25x25x3","L25x3","LEQ25x25x3"]}]},
L25/25/4	25	25	4	4	6	3	12.5	12.5	LAngle	H25/25/4	L25/25/4	L25x25x4	L25x4	LEQ25x25x4	synonyms":["H25/25/4","L25/25/4","L25x25x4","L25x4","LEQ25x25x4"]}]},	{"L25/25/4": [{"shape_coords":[25,25,4,4,6,3,12.5,12.5],"shape_name":"LAngle","synonyms":["H25/25/4","L25/25/4","L25x25x4","L25x4","LEQ25x25x4"]}]},
L25/25/5	25	25	5	5	7	3.5	12.5	12.5	LAngle	H25/25/5	L25/25/5	L25x25x5	L25x5	LEQ25x25x5	synonyms":["H25/25/5","L25/25/5","L25x25x5","L25x5","LEQ25x25x5"]}]},	{"L25/25/5": [{"shape_coords":[25,25,5,5,7,3.5,12.5,12.5],"shape_name":"LAngle","synonyms":["H25/25/5","L25/25/5","L25x25x5","L25x5","LEQ25x25x5"]}]},
L30/30/3	30	30	3	3	5.5	2.75	15	15	LAngle	H30/30/3	L30/30/3	L30x30x3	L30x3	LEQ30x30x3	synonyms":["H30/30/3","L30/30/3","L30x30x3","L30x3","LEQ30x30x3"]}]},	{"L30/30/3": [{"shape_coords":[30,30,3,3,5.5,2.75,15,15],"shape_name":"LAngle","synonyms":["H30/30/3","L30/30/3","L30x30x3","L30x3","LEQ30x30x3"]}]},
L30/30/4	30	30	4	4	6.5	3.25	15	15	LAngle	H30/30/4	L30/30/4	L30x30x4	L30x4	LEQ30x30x4	synonyms":["H30/30/4","L30/30/4","L30x30x4","L30x4","LEQ30x30x4"]}]},	{"L30/30/4": [{"shape_coords":[30,30,4,4,6.5,3.25,15,15],"shape_name":"LAngle","synonyms":["H30/30/4","L30/30/4","L30x30x4","L30x4","LEQ30x30x4"]}]},
L30/30/5	30	30	5	5	7.5	3.75	15	15	LAngle	H30/30/5	L30/30/5	L30x30x5	L30x5	LEQ30x30x5	synonyms":["H30/30/5","L30/30/5","L30x30x5","L30x5","LEQ30x30x5"]}]},	{"L30/30/5": [{"shape_coords":[30,30,5,5,7.5,3.75,15,15],"shape_name":"LAngle","synonyms":["H30/30/5","L30/30/5","L30x30x5","L30x5","LEQ30x30x5"]}]},
L30/30/6	30	30	6	6	8.5	4.25	15	15	LAngle	H30/30/6	L30/30/6	L30x30x6	L30x6	LEQ30x30x6	synonyms":["H30/30/6","L30/30/6","L30x30x6","L30x6","LEQ30x30x6"]}]},	{"L30/30/6": [{"shape_coords":[30,30,6,6,8.5,4.25,15,15],"shape_name":"LAngle","synonyms":["H30/30/6","L30/30/6","L30x30x6","L30x6","LEQ30x30x6"]}]},
L35/35/3	35	35	3	3	5.5	2.75	17.5	17.5	LAngle	H35/35/3	L35/35/3	L35x35x3	L35x3	LEQ35x35x3	synonyms":["H35/35/3","L35/35/3","L35x35x3","L35x3","LEQ35x35x3"]}]},	{"L35/35/3": [{"shape_coords":[35,35,3,3,5.5,2.75,17.5,17.5],"shape_name":"LAngle","synonyms":["H35/35/3","L35/35/3","L35x35x3","L35x3","LEQ35x35x3"]}]},
L35/35/4	35	35	4	4	6.5	3.25	17.5	17.5	LAngle	H35/35/4	L35/35/4	L35x35x4	L35x4	LEQ35x35x4	synonyms":["H35/35/4","L35/35/4","L35x35x4","L35x4","LEQ35x35x4"]}]},	{"L35/35/4": [{"shape_coords":[35,35,4,4,6.5,3.25,17.5,17.5],"shape_name":"LAngle","synonyms":["H35/35/4","L35/35/4","L35x35x4","L35x4","LEQ35x35x4"]}]},
L35/35/5	35	35	5	5	7.5	3.75	17.5	17.5	LAngle	H35/35/5	L35/35/5	L35x35x5	L35x5	LEQ35x35x5	synonyms":["H35/35/5","L35/35/5","L35x35x5","L35x5","LEQ35x35x5"]}]},	{"L35/35/5": [{"shape_coords":[35,35,5,5,7.5,3.75,17.5,17.5],"shape_name":"LAngle","synonyms":["H35/35/5","L35/35/5","L35x35x5","L35x5","LEQ35x35x5"]}]},
L35/35/6	35	35	6	6	8.5	4.25	17.5	17.5	LAngle	H35/35/6	L35/35/6	L35x35x6	L35x6	LEQ35x35x6	synonyms":["H35/35/6","L35/35/6","L35x35x6","L35x6","LEQ35x35x6"]}]},	{"L35/35/6": [{"shape_coords":[35,35,6,6,8.5,4.25,17.5,17.5],"shape_name":"LAngle","synonyms":["H35/35/6","L35/35/6","L35x35x6","L35x6","LEQ35x35x6"]}]},
L40/40/3	40	40	3	3	6	3	20	20	LAngle	H40/40/3	L40/40/3	L40x40x3	L40x3	LEQ40x40x3	synonyms":["H40/40/3","L40/40/3","L40x40x3","L40x3","LEQ40x40x3"]}]},	{"L40/40/3": [{"shape_coords":[40,40,3,3,6,3,20,20],"shape_name":"LAngle","synonyms":["H40/40/3","L40/40/3","L40x40x3","L40x3","LEQ40x40x3"]}]},
L40/40/4	40	40	4	4	7	3.5	20	20	LAngle	H40/40/4	L40/40/4	L40x40x4	L40x4	LEQ40x40x4	synonyms":["H40/40/4","L40/40/4","L40x40x4","L40x4","LEQ40x40x4"]}]},	{"L40/40/4": [{"shape_coords":[40,40,4,4,7,3.5,20,20],"shape_name":"LAngle","synonyms":["H40/40/4","L40/40/4","L40x40x4","L40x4","LEQ40x40x4"]}]},
L40/40/5	40	40	5	5	8	4	20	20	LAngle	H40/40/5	L40/40/5	L40x40x5	L40x5	LEQ40x40x5	synonyms":["H40/40/5","L40/40/5","L40x40x5","L40x5","LEQ40x40x5"]}]},	{"L40/40/5": [{"shape_coords":[40,40,5,5,8,4,20,20],"shape_name":"LAngle","synonyms":["H40/40/5","L40/40/5","L40x40x5","L40x5","LEQ40x40x5"]}]},
L40/40/6	40	40	6	6	9	4.5	20	20	LAngle	H40/40/6	L40/40/6	L40x40x6	L40x6	LEQ40x40x6	synonyms":["H40/40/6","L40/40/6","L40x40x6","L40x6","LEQ40x40x6"]}]},	{"L40/40/6": [{"shape_coords":[40,40,6,6,9,4.5,20,20],"shape_name":"LAngle","synonyms":["H40/40/6","L40/40/6","L40x40x6","L40x6","LEQ40x40x6"]}]},
L45/45/4	45	45	4	4	7.5	3.75	22.5	22.5	LAngle	H45/45/4	L45/45/4	L45x45x4	L45x4	LEQ45x45x4	synonyms":["H45/45/4","L45/45/4","L45x45x4","L45x4","LEQ45x45x4"]}]},	{"L45/45/4": [{"shape_coords":[45,45,4,4,7.5,3.75,22.5,22.5],"shape_name":"LAngle","synonyms":["H45/45/4","L45/45/4","L45x45x4","L45x4","LEQ45x45x4"]}]},
L45/45/5	45	45	5	5	8.5	4.25	22.5	22.5	LAngle	H45/45/5	L45/45/5	L45x45x5	L45x5	LEQ45x45x5	synonyms":["H45/45/5","L45/45/5","L45x45x5","L45x5","LEQ45x45x5"]}]},	{"L45/45/5": [{"shape_coords":[45,45,5,5,8.5,4.25,22.5,22.5],"shape_name":"LAngle","synonyms":["H45/45/5","L45/45/5","L45x45x5","L45x5","LEQ45x45x5"]}]},
L45/45/6	45	45	6	6	9.5	4.75	22.5	22.5	LAngle	H45/45/6	L45/45/6	L45x45x6	L45x6	LEQ45x45x6	synonyms":["H45/45/6","L45/45/6","L45x45x6","L45x6","LEQ45x45x6"]}]},	{"L45/45/6": [{"shape_coords":[45,45,6,6,9.5,4.75,22.5,22.5],"shape_name":"LAngle","synonyms":["H45/45/6","L45/45/6","L45x45x6","L45x6","LEQ45x45x6"]}]},
L45/45/7	45	45	7	7	10.5	5.25	22.5	22.5	LAngle	H45/45/7	L45/45/7	L45x45x7	L45x7	LEQ45x45x7	synonyms":["H45/45/7","L45/45/7","L45x45x7","L45x7","LEQ45x45x7"]}]},	{"L45/45/7": [{"shape_coords":[45,45,7,7,10.5,5.25,22.5,22.5],"shape_name":"LAngle","synonyms":["H45/45/7","L45/45/7","L45x45x7","L45x7","LEQ45x45x7"]}]},
L50/50/4	50	50	4	4	7.5	3.75	25	25	LAngle	H50/50/4	L50/50/4	L50x50x4	L50x4	LEQ50x50x4	synonyms":["H50/50/4","L50/50/4","L50x50x4","L50x4","LEQ50x50x4"]}]},	{"L50/50/4": [{"shape_coords":[50,50,4,4,7.5,3.75,25,25],"shape_name":"LAngle","synonyms":["H50/50/4","L50/50/4","L50x50x4","L50x4","LEQ50x50x4"]}]},
L50/50/5	50	50	5	5	8.5	4.25	25	25	LAngle	H50/50/5	L50/50/5	L50x50x5	L50x5	LEQ50x50x5	synonyms":["H50/50/5","L50/50/5","L50x50x5","L50x5","LEQ50x50x5"]}]},	{"L50/50/5": [{"shape_coords":[50,50,5,5,8.5,4.25,25,25],"shape_name":"LAngle","synonyms":["H50/50/5","L50/50/5","L50x50x5","L50x5","LEQ50x50x5"]}]},
L50/50/6	50	50	6	6	9.5	4.75	25	25	LAngle	H50/50/6	L50/50/6	L50x50x6	L50x6	LEQ50x50x6	synonyms":["H50/50/6","L50/50/6","L50x50x6","L50x6","LEQ50x50x6"]}]},	{"L50/50/6": [{"shape_coords":[50,50,6,6,9.5,4.75,25,25],"shape_name":"LAngle","synonyms":["H50/50/6","L50/50/6","L50x50x6","L50x6","LEQ50x50x6"]}]},
L50/50/7	50	50	7	7	10	5	25	25	LAngle	H50/50/7	L50/50/7	L50x50x7	L50x7	LEQ50x50x7	synonyms":["H50/50/7","L50/50/7","L50x50x7","L50x7","LEQ50x50x7"]}]},	{"L50/50/7": [{"shape_coords":[50,50,7,7,10,5,25,25],"shape_name":"LAngle","synonyms":["H50/50/7","L50/50/7","L50x50x7","L50x7","LEQ50x50x7"]}]},
L50/50/8	50	50	8	8	11	5.5	25	25	LAngle	H50/50/8	L50/50/8	L50x50x8	L50x8	LEQ50x50x8	synonyms":["H50/50/8","L50/50/8","L50x50x8","L50x8","LEQ50x50x8"]}]},	{"L50/50/8": [{"shape_coords":[50,50,8,8,11,5.5,25,25],"shape_name":"LAngle","synonyms":["H50/50/8","L50/50/8","L50x50x8","L50x8","LEQ50x50x8"]}]},
L50/50/9	50	50	9	9	12	6	25	25	LAngle	H50/50/9	L50/50/9	L50x50x9	L50x9	LEQ50x50x9	synonyms":["H50/50/9","L50/50/9","L50x50x9","L50x9","LEQ50x50x9"]}]},	{"L50/50/9": [{"shape_coords":[50,50,9,9,12,6,25,25],"shape_name":"LAngle","synonyms":["H50/50/9","L50/50/9","L50x50x9","L50x9","LEQ50x50x9"]}]},
L55/55/5	55	55	5	5	9	4.5	27.5	27.5	LAngle	H55/55/5	L55/55/5	L55x55x5	L55x5	LEQ55x55x5	synonyms":["H55/55/5","L55/55/5","L55x55x5","L55x5","LEQ55x55x5"]}]},	{"L55/55/5": [{"shape_coords":[55,55,5,5,9,4.5,27.5,27.5],"shape_name":"LAngle","synonyms":["H55/55/5","L55/55/5","L55x55x5","L55x5","LEQ55x55x5"]}]},
L55/55/6	55	55	6	6	10	5	27.5	27.5	LAngle	H55/55/6	L55/55/6	L55x55x6	L55x6	LEQ55x55x6	synonyms":["H55/55/6","L55/55/6","L55x55x6","L55x6","LEQ55x55x6"]}]},	{"L55/55/6": [{"shape_coords":[55,55,6,6,10,5,27.5,27.5],"shape_name":"LAngle","synonyms":["H55/55/6","L55/55/6","L55x55x6","L55x6","LEQ55x55x6"]}]},
L55/55/7	55	55	7	7	11	5.5	27.5	27.5	LAngle	H55/55/7	L55/55/7	L55x55x7	L55x7	LEQ55x55x7	synonyms":["H55/55/7","L55/55/7","L55x55x7","L55x7","LEQ55x55x7"]}]},	{"L55/55/7": [{"shape_coords":[55,55,7,7,11,5.5,27.5,27.5],"shape_name":"LAngle","synonyms":["H55/55/7","L55/55/7","L55x55x7","L55x7","LEQ55x55x7"]}]},
L55/55/8	55	55	8	8	12	6	27.5	27.5	LAngle	H55/55/8	L55/55/8	L55x55x8	L55x8	LEQ55x55x8	synonyms":["H55/55/8","L55/55/8","L55x55x8","L55x8","LEQ55x55x8"]}]},	{"L55/55/8": [{"shape_coords":[55,55,8,8,12,6,27.5,27.5],"shape_name":"LAngle","synonyms":["H55/55/8","L55/55/8","L55x55x8","L55x8","LEQ55x55x8"]}]},
L55/55/10	55	55	10	10	14	7	27.5	27.5	LAngle	H55/55/10	L55/55/10	L55x55x10	L55x10	LEQ55x55x10	synonyms":["H55/55/10","L55/55/10","L55x55x10","L55x10","LEQ55x55x10"]}]},	{"L55/55/10": [{"shape_coords":[55,55,10,10,14,7,27.5,27.5],"shape_name":"LAngle","synonyms":["H55/55/10","L55/55/10","L55x55x10","L55x10","LEQ55x55x10"]}]},
L60/60/6	60	60	6	6	10	5	30	30	LAngle	H60/60/6	L60/60/6	L60x60x6	L60x6	LEQ60x60x6	synonyms":["H60/60/6","L60/60/6","L60x60x6","L60x6","LEQ60x60x6"]}]},	{"L60/60/6": [{"shape_coords":[60,60,6,6,10,5,30,30],"shape_name":"LAngle","synonyms":["H60/60/6","L60/60/6","L60x60x6","L60x6","LEQ60x60x6"]}]},
L60/60/7	60	60	7	7	11	5.5	30	30	LAngle	H60/60/7	L60/60/7	L60x60x7	L60x7	LEQ60x60x7	synonyms":["H60/60/7","L60/60/7","L60x60x7","L60x7","LEQ60x60x7"]}]},	{"L60/60/7": [{"shape_coords":[60,60,7,7,11,5.5,30,30],"shape_name":"LAngle","synonyms":["H60/60/7","L60/60/7","L60x60x7","L60x7","LEQ60x60x7"]}]},
L60/60/8	60	60	8	8	12	6	30	30	LAngle	H60/60/8	L60/60/8	L60x60x8	L60x8	LEQ60x60x8	synonyms":["H60/60/8","L60/60/8","L60x60x8","L60x8","LEQ60x60x8"]}]},	{"L60/60/8": [{"shape_coords":[60,60,8,8,12,6,30,30],"shape_name":"LAngle","synonyms":["H60/60/8","L60/60/8","L60x60x8","L60x8","LEQ60x60x8"]}]},
L60/60/10	60	60	10	10	14	7	30	30	LAngle	H60/60/10	L60/60/10	L60x60x10	L60x10	LEQ60x60x10	synonyms":["H60/60/10","L60/60/10","L60x60x10","L60x10","LEQ60x60x10"]}]},	{"L60/60/10": [{"shape_coords":[60,60,10,10,14,7,30,30],"shape_name":"LAngle","synonyms":["H60/60/10","L60/60/10","L60x60x10","L60x10","LEQ60x60x10"]}]},
L65/65/6	65	65	6	6	10	5	32.5	32.5	LAngle	H65/65/6	L65/65/6	L65x65x6	L65x6	LEQ65x65x6	synonyms":["H65/65/6","L65/65/6","L65x65x6","L65x6","LEQ65x65x6"]}]},	{"L65/65/6": [{"shape_coords":[65,65,6,6,10,5,32.5,32.5],"shape_name":"LAngle","synonyms":["H65/65/6","L65/65/6","L65x65x6","L65x6","LEQ65x65x6"]}]},
L65/65/7	65	65	7	7	11	5.5	32.5	32.5	LAngle	H65/65/7	L65/65/7	L65x65x7	L65x7	LEQ65x65x7	synonyms":["H65/65/7","L65/65/7","L65x65x7","L65x7","LEQ65x65x7"]}]},	{"L65/65/7": [{"shape_coords":[65,65,7,7,11,5.5,32.5,32.5],"shape_name":"LAngle","synonyms":["H65/65/7","L65/65/7","L65x65x7","L65x7","LEQ65x65x7"]}]},
L65/65/8	65	65	8	8	12	6	32.5	32.5	LAngle	H65/65/8	L65/65/8	L65x65x8	L65x8	LEQ65x65x8	synonyms":["H65/65/8","L65/65/8","L65x65x8","L65x8","LEQ65x65x8"]}]},	{"L65/65/8": [{"shape_coords":[65,65,8,8,12,6,32.5,32.5],"shape_name":"LAngle","synonyms":["H65/65/8","L65/65/8","L65x65x8","L65x8","LEQ65x65x8"]}]},
L65/65/9	65	65	9	9	13	6.5	32.5	32.5	LAngle	H65/65/9	L65/65/9	L65x65x9	L65x9	LEQ65x65x9	synonyms":["H65/65/9","L65/65/9","L65x65x9","L65x9","LEQ65x65x9"]}]},	{"L65/65/9": [{"shape_coords":[65,65,9,9,13,6.5,32.5,32.5],"shape_name":"LAngle","synonyms":["H65/65/9","L65/65/9","L65x65x9","L65x9","LEQ65x65x9"]}]},
L65/65/10	65	65	10	10	14	7	32.5	32.5	LAngle	H65/65/10	L65/65/10	L65x65x10	L65x10	LEQ65x65x10	synonyms":["H65/65/10","L65/65/10","L65x65x10","L65x10","LEQ65x65x10"]}]},	{"L65/65/10": [{"shape_coords":[65,65,10,10,14,7,32.5,32.5],"shape_name":"LAngle","synonyms":["H65/65/10","L65/65/10","L65x65x10","L65x10","LEQ65x65x10"]}]},
L65/65/11	65	65	11	11	15	7.5	32.5	32.5	LAngle	H65/65/11	L65/65/11	L65x65x11	L65x11	LEQ65x65x11	synonyms":["H65/65/11","L65/65/11","L65x65x11","L65x11","LEQ65x65x11"]}]},	{"L65/65/11": [{"shape_coords":[65,65,11,11,15,7.5,32.5,32.5],"shape_name":"LAngle","synonyms":["H65/65/11","L65/65/11","L65x65x11","L65x11","LEQ65x65x11"]}]},
L70/70/7	70	70	7	7	115	57.5	35	35	LAngle	H70/70/7	L70/70/7	L70x70x7	L70x7	LEQ70x70x7	synonyms":["H70/70/7","L70/70/7","L70x70x7","L70x7","LEQ70x70x7"]}]},	{"L70/70/7": [{"shape_coords":[70,70,7,7,115,57.5,35,35],"shape_name":"LAngle","synonyms":["H70/70/7","L70/70/7","L70x70x7","L70x7","LEQ70x70x7"]}]},
L70/70/8	70	70	8	8	11	5.5	35	35	LAngle	H70/70/8	L70/70/8	L70x70x8	L70x8	LEQ70x70x8	synonyms":["H70/70/8","L70/70/8","L70x70x8","L70x8","LEQ70x70x8"]}]},	{"L70/70/8": [{"shape_coords":[70,70,8,8,11,5.5,35,35],"shape_name":"LAngle","synonyms":["H70/70/8","L70/70/8","L70x70x8","L70x8","LEQ70x70x8"]}]},
L70/70/9	70	70	9	9	13	6.5	35	35	LAngle	H70/70/9	L70/70/9	L70x70x9	L70x9	LEQ70x70x9	synonyms":["H70/70/9","L70/70/9","L70x70x9","L70x9","LEQ70x70x9"]}]},	{"L70/70/9": [{"shape_coords":[70,70,9,9,13,6.5,35,35],"shape_name":"LAngle","synonyms":["H70/70/9","L70/70/9","L70x70x9","L70x9","LEQ70x70x9"]}]},
L70/70/11	70	70	11	11	15	7.5	35	35	LAngle	H70/70/11	L70/70/11	L70x70x11	L70x11	LEQ70x70x11	synonyms":["H70/70/11","L70/70/11","L70x70x11","L70x11","LEQ70x70x11"]}]},	{"L70/70/11": [{"shape_coords":[70,70,11,11,15,7.5,35,35],"shape_name":"LAngle","synonyms":["H70/70/11","L70/70/11","L70x70x11","L70x11","LEQ70x70x11"]}]},
L75/75/7	75	75	7	7	12	6	37.5	37.5	LAngle	H75/75/7	L75/75/7	L75x75x7	L75x7	LEQ75x75x7	synonyms":["H75/75/7","L75/75/7","L75x75x7","L75x7","LEQ75x75x7"]}]},	{"L75/75/7": [{"shape_coords":[75,75,7,7,12,6,37.5,37.5],"shape_name":"LAngle","synonyms":["H75/75/7","L75/75/7","L75x75x7","L75x7","LEQ75x75x7"]}]},
L75/75/8	75	75	8	8	13	6.5	37.5	37.5	LAngle	H75/75/8	L75/75/8	L75x75x8	L75x8	LEQ75x75x8	synonyms":["H75/75/8","L75/75/8","L75x75x8","L75x8","LEQ75x75x8"]}]},	{"L75/75/8": [{"shape_coords":[75,75,8,8,13,6.5,37.5,37.5],"shape_name":"LAngle","synonyms":["H75/75/8","L75/75/8","L75x75x8","L75x8","LEQ75x75x8"]}]},
L75/75/9	75	75	9	9	14	7	37.5	37.5	LAngle	H75/75/9	L75/75/9	L75x75x9	L75x9	LEQ75x75x9	synonyms":["H75/75/9","L75/75/9","L75x75x9","L75x9","LEQ75x75x9"]}]},	{"L75/75/9": [{"shape_coords":[75,75,9,9,14,7,37.5,37.5],"shape_name":"LAngle","synonyms":["H75/75/9","L75/75/9","L75x75x9","L75x9","LEQ75x75x9"]}]},
L75/75/10	75	75	10	10	15	7.5	37.5	37.5	LAngle	H75/75/10	L75/75/10	L75x75x10	L75x10	LEQ75x75x10	synonyms":["H75/75/10","L75/75/10","L75x75x10","L75x10","LEQ75x75x10"]}]},	{"L75/75/10": [{"shape_coords":[75,75,10,10,15,7.5,37.5,37.5],"shape_name":"LAngle","synonyms":["H75/75/10","L75/75/10","L75x75x10","L75x10","LEQ75x75x10"]}]},
L75/75/12	75	75	12	12	17	8.5	37.5	37.5	LAngle	H75/75/12	L75/75/12	L75x75x12	L75x12	LEQ75x75x12	synonyms":["H75/75/12","L75/75/12","L75x75x12","L75x12","LEQ75x75x12"]}]},	{"L75/75/12": [{"shape_coords":[75,75,12,12,17,8.5,37.5,37.5],"shape_name":"LAngle","synonyms":["H75/75/12","L75/75/12","L75x75x12","L75x12","LEQ75x75x12"]}]},
L80/80/8	80	80	8	8	13	6.5	40	40	LAngle	H80/80/8	L80/80/8	L80x80x8	L80x8	LEQ80x80x8	synonyms":["H80/80/8","L80/80/8","L80x80x8","L80x8","LEQ80x80x8"]}]},	{"L80/80/8": [{"shape_coords":[80,80,8,8,13,6.5,40,40],"shape_name":"LAngle","synonyms":["H80/80/8","L80/80/8","L80x80x8","L80x8","LEQ80x80x8"]}]},
L80/80/10	80	80	10	10	15	7.5	40	40	LAngle	H80/80/10	L80/80/10	L80x80x10	L80x10	LEQ80x80x10	synonyms":["H80/80/10","L80/80/10","L80x80x10","L80x10","LEQ80x80x10"]}]},	{"L80/80/10": [{"shape_coords":[80,80,10,10,15,7.5,40,40],"shape_name":"LAngle","synonyms":["H80/80/10","L80/80/10","L80x80x10","L80x10","LEQ80x80x10"]}]},
L80/80/12	80	80	12	12	17	8.5	40	40	LAngle	H80/80/12	L80/80/12	L80x80x12	L80x12	LEQ80x80x12	synonyms":["H80/80/12","L80/80/12","L80x80x12","L80x12","LEQ80x80x12"]}]},	{"L80/80/12": [{"shape_coords":[80,80,12,12,17,8.5,40,40],"shape_name":"LAngle","synonyms":["H80/80/12","L80/80/12","L80x80x12","L80x12","LEQ80x80x12"]}]},
L90/90/8	90	90	8	8	13	6.5	45	45	LAngle	H90/90/8	L90/90/8	L90x90x8	L90x8	LEQ90x90x8	synonyms":["H90/90/8","L90/90/8","L90x90x8","L90x8","LEQ90x90x8"]}]},	{"L90/90/8": [{"shape_coords":[90,90,8,8,13,6.5,45,45],"shape_name":"LAngle","synonyms":["H90/90/8","L90/90/8","L90x90x8","L90x8","LEQ90x90x8"]}]},
L90/90/9	90	90	9	9	14	7	45	45	LAngle	H90/90/9	L90/90/9	L90x90x9	L90x9	LEQ90x90x9	synonyms":["H90/90/9","L90/90/9","L90x90x9","L90x9","LEQ90x90x9"]}]},	{"L90/90/9": [{"shape_coords":[90,90,9,9,14,7,45,45],"shape_name":"LAngle","synonyms":["H90/90/9","L90/90/9","L90x90x9","L90x9","LEQ90x90x9"]}]},
L90/90/10	90	90	10	10	15	7.5	45	45	LAngle	H90/90/10	L90/90/10	L90x90x10	L90x10	LEQ90x90x10	synonyms":["H90/90/10","L90/90/10","L90x90x10","L90x10","LEQ90x90x10"]}]},	{"L90/90/10": [{"shape_coords":[90,90,10,10,15,7.5,45,45],"shape_name":"LAngle","synonyms":["H90/90/10","L90/90/10","L90x90x10","L90x10","LEQ90x90x10"]}]},
L90/90/11	90	90	11	11	16	8	45	45	LAngle	H90/90/11	L90/90/11	L90x90x11	L90x11	LEQ90x90x11	synonyms":["H90/90/11","L90/90/11","L90x90x11","L90x11","LEQ90x90x11"]}]},	{"L90/90/11": [{"shape_coords":[90,90,11,11,16,8,45,45],"shape_name":"LAngle","synonyms":["H90/90/11","L90/90/11","L90x90x11","L90x11","LEQ90x90x11"]}]},
L90/90/12	90	90	12	12	17	8.5	45	45	LAngle	H90/90/12	L90/90/12	L90x90x12	L90x12	LEQ90x90x12	synonyms":["H90/90/12","L90/90/12","L90x90x12","L90x12","LEQ90x90x12"]}]},	{"L90/90/12": [{"shape_coords":[90,90,12,12,17,8.5,45,45],"shape_name":"LAngle","synonyms":["H90/90/12","L90/90/12","L90x90x12","L90x12","LEQ90x90x12"]}]},
L90/90/13	90	90	13	13	18	9	45	45	LAngle	H90/90/13	L90/90/13	L90x90x13	L90x13	LEQ90x90x13	synonyms":["H90/90/13","L90/90/13","L90x90x13","L90x13","LEQ90x90x13"]}]},	{"L90/90/13": [{"shape_coords":[90,90,13,13,18,9,45,45],"shape_name":"LAngle","synonyms":["H90/90/13","L90/90/13","L90x90x13","L90x13","LEQ90x90x13"]}]},
L90/90/16	90	90	16	16	21	10.5	45	45	LAngle	H90/90/16	L90/90/16	L90x90x16	L90x16	LEQ90x90x16	synonyms":["H90/90/16","L90/90/16","L90x90x16","L90x16","LEQ90x90x16"]}]},	{"L90/90/16": [{"shape_coords":[90,90,16,16,21,10.5,45,45],"shape_name":"LAngle","synonyms":["H90/90/16","L90/90/16","L90x90x16","L90x16","LEQ90x90x16"]}]},
L100/100/8	100	100	8	8	14	7	50	50	LAngle	H100/100/8	L100/100/8	L100x100x8	L100x8	LEQ100x100x8	synonyms":["H100/100/8","L100/100/8","L100x100x8","L100x8","LEQ100x100x8"]}]},	{"L100/100/8": [{"shape_coords":[100,100,8,8,14,7,50,50],"shape_name":"LAngle","synonyms":["H100/100/8","L100/100/8","L100x100x8","L100x8","LEQ100x100x8"]}]},
L100/100/10	100	100	10	10	16	8	50	50	LAngle	H100/100/10	L100/100/10	L100x100x10	L100x10	LEQ100x100x10	synonyms":["H100/100/10","L100/100/10","L100x100x10","L100x10","LEQ100x100x10"]}]},	{"L100/100/10": [{"shape_coords":[100,100,10,10,16,8,50,50],"shape_name":"LAngle","synonyms":["H100/100/10","L100/100/10","L100x100x10","L100x10","LEQ100x100x10"]}]},
L100/100/12	100	100	12	12	18	9	50	50	LAngle	H100/100/12	L100/100/12	L100x100x12	L100x12	LEQ100x100x12	synonyms":["H100/100/12","L100/100/12","L100x100x12","L100x12","LEQ100x100x12"]}]},	{"L100/100/12": [{"shape_coords":[100,100,12,12,18,9,50,50],"shape_name":"LAngle","synonyms":["H100/100/12","L100/100/12","L100x100x12","L100x12","LEQ100x100x12"]}]},
L100/100/14	100	100	14	14	20	10	50	50	LAngle	H100/100/14	L100/100/14	L100x100x14	L100x14	LEQ100x100x14	synonyms":["H100/100/14","L100/100/14","L100x100x14","L100x14","LEQ100x100x14"]}]},	{"L100/100/14": [{"shape_coords":[100,100,14,14,20,10,50,50],"shape_name":"LAngle","synonyms":["H100/100/14","L100/100/14","L100x100x14","L100x14","LEQ100x100x14"]}]},
L100/100/16	100	100	16	16	22	11	50	50	LAngle	H100/100/16	L100/100/16	L100x100x16	L100x16	LEQ100x100x16	synonyms":["H100/100/16","L100/100/16","L100x100x16","L100x16","LEQ100x100x16"]}]},	{"L100/100/16": [{"shape_coords":[100,100,16,16,22,11,50,50],"shape_name":"LAngle","synonyms":["H100/100/16","L100/100/16","L100x100x16","L100x16","LEQ100x100x16"]}]},
L110/110/10	110	110	10	10	16	8	55	55	LAngle	H110/110/10	L110/110/10	L110x110x10	L110x10	LEQ110x110x10	synonyms":["H110/110/10","L110/110/10","L110x110x10","L110x10","LEQ110x110x10"]}]},	{"L110/110/10": [{"shape_coords":[110,110,10,10,16,8,55,55],"shape_name":"LAngle","synonyms":["H110/110/10","L110/110/10","L110x110x10","L110x10","LEQ110x110x10"]}]},
L110/110/12	110	110	12	12	18	9	55	55	LAngle	H110/110/12	L110/110/12	L110x110x12	L110x12	LEQ110x110x12	synonyms":["H110/110/12","L110/110/12","L110x110x12","L110x12","LEQ110x110x12"]}]},	{"L110/110/12": [{"shape_coords":[110,110,12,12,18,9,55,55],"shape_name":"LAngle","synonyms":["H110/110/12","L110/110/12","L110x110x12","L110x12","LEQ110x110x12"]}]},
L110/110/14	110	110	14	14	20	10	55	55	LAngle	H110/110/14	L110/110/14	L110x110x14	L110x14	LEQ110x110x14	synonyms":["H110/110/14","L110/110/14","L110x110x14","L110x14","LEQ110x110x14"]}]},	{"L110/110/14": [{"shape_coords":[110,110,14,14,20,10,55,55],"shape_name":"LAngle","synonyms":["H110/110/14","L110/110/14","L110x110x14","L110x14","LEQ110x110x14"]}]},
L110/110/16	110	110	16	16	22	11	55	55	LAngle	H110/110/16	L110/110/16	L110x110x16	L110x16	LEQ110x110x16	synonyms":["H110/110/16","L110/110/16","L110x110x16","L110x16","LEQ110x110x16"]}]},	{"L110/110/16": [{"shape_coords":[110,110,16,16,22,11,55,55],"shape_name":"LAngle","synonyms":["H110/110/16","L110/110/16","L110x110x16","L110x16","LEQ110x110x16"]}]},
L120/120/11	120	120	11	11	17	8.5	60	60	LAngle	H120/120/11	L120/120/11	L120x120x11	L120x11	LEQ120x120x11	synonyms":["H120/120/11","L120/120/11","L120x120x11","L120x11","LEQ120x120x11"]}]},	{"L120/120/11": [{"shape_coords":[120,120,11,11,17,8.5,60,60],"shape_name":"LAngle","synonyms":["H120/120/11","L120/120/11","L120x120x11","L120x11","LEQ120x120x11"]}]},
L120/120/12	120	120	12	12	18	9	60	60	LAngle	H120/120/12	L120/120/12	L120x120x12	L120x12	LEQ120x120x12	synonyms":["H120/120/12","L120/120/12","L120x120x12","L120x12","LEQ120x120x12"]}]},	{"L120/120/12": [{"shape_coords":[120,120,12,12,18,9,60,60],"shape_name":"LAngle","synonyms":["H120/120/12","L120/120/12","L120x120x12","L120x12","LEQ120x120x12"]}]},
L120/120/13	120	120	13	13	19	9.5	60	60	LAngle	H120/120/13	L120/120/13	L120x120x13	L120x13	LEQ120x120x13	synonyms":["H120/120/13","L120/120/13","L120x120x13","L120x13","LEQ120x120x13"]}]},	{"L120/120/13": [{"shape_coords":[120,120,13,13,19,9.5,60,60],"shape_name":"LAngle","synonyms":["H120/120/13","L120/120/13","L120x120x13","L120x13","LEQ120x120x13"]}]},
L120/120/15	120	120	15	15	21	10.5	60	60	LAngle	H120/120/15	L120/120/15	L120x120x15	L120x15	LEQ120x120x15	synonyms":["H120/120/15","L120/120/15","L120x120x15","L120x15","LEQ120x120x15"]}]},	{"L120/120/15": [{"shape_coords":[120,120,15,15,21,10.5,60,60],"shape_name":"LAngle","synonyms":["H120/120/15","L120/120/15","L120x120x15","L120x15","LEQ120x120x15"]}]},
L130/130/12	130	130	12	12	19	9.5	65	65	LAngle	H130/130/12	L130/130/12	L130x130x12	L130x12	LEQ130x130x12	synonyms":["H130/130/12","L130/130/12","L130x130x12","L130x12","LEQ130x130x12"]}]},	{"L130/130/12": [{"shape_coords":[130,130,12,12,19,9.5,65,65],"shape_name":"LAngle","synonyms":["H130/130/12","L130/130/12","L130x130x12","L130x12","LEQ130x130x12"]}]},
L130/130/13	130	130	13	13	20	10	65	65	LAngle	H130/130/13	L130/130/13	L130x130x13	L130x13	LEQ130x130x13	synonyms":["H130/130/13","L130/130/13","L130x130x13","L130x13","LEQ130x130x13"]}]},	{"L130/130/13": [{"shape_coords":[130,130,13,13,20,10,65,65],"shape_name":"LAngle","synonyms":["H130/130/13","L130/130/13","L130x130x13","L130x13","LEQ130x130x13"]}]},
L130/130/14	130	130	14	14	21	10.5	65	65	LAngle	H130/130/14	L130/130/14	L130x130x14	L130x14	LEQ130x130x14	synonyms":["H130/130/14","L130/130/14","L130x130x14","L130x14","LEQ130x130x14"]}]},	{"L130/130/14": [{"shape_coords":[130,130,14,14,21,10.5,65,65],"shape_name":"LAngle","synonyms":["H130/130/14","L130/130/14","L130x130x14","L130x14","LEQ130x130x14"]}]},
L130/130/16	130	130	16	16	23	11.5	65	65	LAngle	H130/130/16	L130/130/16	L130x130x16	L130x16	LEQ130x130x16	synonyms":["H130/130/16","L130/130/16","L130x130x16","L130x16","LEQ130x130x16"]}]},	{"L130/130/16": [{"shape_coords":[130,130,16,16,23,11.5,65,65],"shape_name":"LAngle","synonyms":["H130/130/16","L130/130/16","L130x130x16","L130x16","LEQ130x130x16"]}]},
L140/140/13	140	140	13	13	21	10.5	70	70	LAngle	H140/140/13	L140/140/13	L140x140x13	L140x13	LEQ140x140x13	synonyms":["H140/140/13","L140/140/13","L140x140x13","L140x13","LEQ140x140x13"]}]},	{"L140/140/13": [{"shape_coords":[140,140,13,13,21,10.5,70,70],"shape_name":"LAngle","synonyms":["H140/140/13","L140/140/13","L140x140x13","L140x13","LEQ140x140x13"]}]},
L140/140/15	140	140	15	15	22	11	70	70	LAngle	H140/140/15	L140/140/15	L140x140x15	L140x15	LEQ140x140x15	synonyms":["H140/140/15","L140/140/15","L140x140x15","L140x15","LEQ140x140x15"]}]},	{"L140/140/15": [{"shape_coords":[140,140,15,15,22,11,70,70],"shape_name":"LAngle","synonyms":["H140/140/15","L140/140/15","L140x140x15","L140x15","LEQ140x140x15"]}]},
L150/150/12	150	150	12	12	20	10	75	75	LAngle	H150/150/12	L150/150/12	L150x150x12	L150x12	LEQ150x150x12	synonyms":["H150/150/12","L150/150/12","L150x150x12","L150x12","LEQ150x150x12"]}]},	{"L150/150/12": [{"shape_coords":[150,150,12,12,20,10,75,75],"shape_name":"LAngle","synonyms":["H150/150/12","L150/150/12","L150x150x12","L150x12","LEQ150x150x12"]}]},
L150/150/14	150	150	14	14	22	11	75	75	LAngle	H150/150/14	L150/150/14	L150x150x14	L150x14	LEQ150x150x14	synonyms":["H150/150/14","L150/150/14","L150x150x14","L150x14","LEQ150x150x14"]}]},	{"L150/150/14": [{"shape_coords":[150,150,14,14,22,11,75,75],"shape_name":"LAngle","synonyms":["H150/150/14","L150/150/14","L150x150x14","L150x14","LEQ150x150x14"]}]},
L150/150/15	150	150	15	15	23	11.5	75	75	LAngle	H150/150/15	L150/150/15	L150x150x15	L150x15	LEQ150x150x15	synonyms":["H150/150/15","L150/150/15","L150x150x15","L150x15","LEQ150x150x15"]}]},	{"L150/150/15": [{"shape_coords":[150,150,15,15,23,11.5,75,75],"shape_name":"LAngle","synonyms":["H150/150/15","L150/150/15","L150x150x15","L150x15","LEQ150x150x15"]}]},
L150/150/16	150	150	16	16	24	12	75	75	LAngle	H150/150/16	L150/150/16	L150x150x16	L150x16	LEQ150x150x16	synonyms":["H150/150/16","L150/150/16","L150x150x16","L150x16","LEQ150x150x16"]}]},	{"L150/150/16": [{"shape_coords":[150,150,16,16,24,12,75,75],"shape_name":"LAngle","synonyms":["H150/150/16","L150/150/16","L150x150x16","L150x16","LEQ150x150x16"]}]},
L150/150/18	150	150	18	18	26	13	75	75	LAngle	H150/150/18	L150/150/18	L150x150x18	L150x18	LEQ150x150x18	synonyms":["H150/150/18","L150/150/18","L150x150x18","L150x18","LEQ150x150x18"]}]},	{"L150/150/18": [{"shape_coords":[150,150,18,18,26,13,75,75],"shape_name":"LAngle","synonyms":["H150/150/18","L150/150/18","L150x150x18","L150x18","LEQ150x150x18"]}]},
L160/160/15	160	160	15	15	23	11.5	80	80	LAngle	H160/160/15	L160/160/15	L160x160x15	L160x15	LEQ160x160x15	synonyms":["H160/160/15","L160/160/15","L160x160x15","L160x15","LEQ160x160x15"]}]},	{"L160/160/15": [{"shape_coords":[160,160,15,15,23,11.5,80,80],"shape_name":"LAngle","synonyms":["H160/160/15","L160/160/15","L160x160x15","L160x15","LEQ160x160x15"]}]},
L160/160/17	160	160	17	17	25	12.5	80	80	LAngle	H160/160/17	L160/160/17	L160x160x17	L160x17	LEQ160x160x17	synonyms":["H160/160/17","L160/160/17","L160x160x17","L160x17","LEQ160x160x17"]}]},	{"L160/160/17": [{"shape_coords":[160,160,17,17,25,12.5,80,80],"shape_name":"LAngle","synonyms":["H160/160/17","L160/160/17","L160x160x17","L160x17","LEQ160x160x17"]}]},
L180/180/16	180	180	16	16	25	12.5	90	90	LAngle	H180/180/16	L180/180/16	L180x180x16	L180x16	LEQ180x180x16	synonyms":["H180/180/16","L180/180/16","L180x180x16","L180x16","LEQ180x180x16"]}]},	{"L180/180/16": [{"shape_coords":[180,180,16,16,25,12.5,90,90],"shape_name":"LAngle","synonyms":["H180/180/16","L180/180/16","L180x180x16","L180x16","LEQ180x180x16"]}]},
L180/180/18	180	180	18	18	27	13.5	90	90	LAngle	H180/180/18	L180/180/18	L180x180x18	L180x18	LEQ180x180x18	synonyms":["H180/180/18","L180/180/18","L180x180x18","L180x18","LEQ180x180x18"]}]},	{"L180/180/18": [{"shape_coords":[180,180,18,18,27,13.5,90,90],"shape_name":"LAngle","synonyms":["H180/180/18","L180/180/18","L180x180x18","L180x18","LEQ180x180x18"]}]},
L180/180/20	180	180	20	20	29	14.5	90	90	LAngle	H180/180/20	L180/180/20	L180x180x20	L180x20	LEQ180x180x20	synonyms":["H180/180/20","L180/180/20","L180x180x20","L180x20","LEQ180x180x20"]}]},	{"L180/180/20": [{"shape_coords":[180,180,20,20,29,14.5,90,90],"shape_name":"LAngle","synonyms":["H180/180/20","L180/180/20","L180x180x20","L180x20","LEQ180x180x20"]}]},
L200/200/16	200	200	16	16	25	12.5	100	100	LAngle	H200/200/16	L200/200/16	L200x200x16	L200x16	LEQ200x200x16	synonyms":["H200/200/16","L200/200/16","L200x200x16","L200x16","LEQ200x200x16"]}]},	{"L200/200/16": [{"shape_coords":[200,200,16,16,25,12.5,100,100],"shape_name":"LAngle","synonyms":["H200/200/16","L200/200/16","L200x200x16","L200x16","LEQ200x200x16"]}]},
L200/200/18	200	200	18	18	27	13.5	100	100	LAngle	H200/200/18	L200/200/18	L200x200x18	L200x18	LEQ200x200x18	synonyms":["H200/200/18","L200/200/18","L200x200x18","L200x18","LEQ200x200x18"]}]},	{"L200/200/18": [{"shape_coords":[200,200,18,18,27,13.5,100,100],"shape_name":"LAngle","synonyms":["H200/200/18","L200/200/18","L200x200x18","L200x18","LEQ200x200x18"]}]},
L200/200/20	200	200	20	20	29	14.5	100	100	LAngle	H200/200/20	L200/200/20	L200x200x20	L200x20	LEQ200x200x20	synonyms":["H200/200/20","L200/200/20","L200x200x20","L200x20","LEQ200x200x20"]}]},	{"L200/200/20": [{"shape_coords":[200,200,20,20,29,14.5,100,100],"shape_name":"LAngle","synonyms":["H200/200/20","L200/200/20","L200x200x20","L200x20","LEQ200x200x20"]}]},
L30/20/3	30	20	3	3	5	2.5	10	15	LAngle	H30/20/3	L30/20/3	L30x20x3	L30x20x3	LEQ30x20x3	synonyms":["H30/20/3","L30/20/3","L30x20x3","L30x20x3","LEQ30x20x3"]}]},	{"L30/20/3": [{"shape_coords":[30,20,3,3,5,2.5,10,15],"shape_name":"LAngle","synonyms":["H30/20/3","L30/20/3","L30x20x3","L30x20x3","LEQ30x20x3"]}]},
L30/20/4	30	20	4	4	6	3	10	15	LAngle	H30/20/4	L30/20/4	L30x20x4	L30x20x4	LEQ30x20x4	synonyms":["H30/20/4","L30/20/4","L30x20x4","L30x20x4","LEQ30x20x4"]}]},	{"L30/20/4": [{"shape_coords":[30,20,4,4,6,3,10,15],"shape_name":"LAngle","synonyms":["H30/20/4","L30/20/4","L30x20x4","L30x20x4","LEQ30x20x4"]}]},
L40/20/3	40	20	3	3	5	2.5	10	20	LAngle	H40/20/3	L40/20/3	L40x20x3	L40x20x3	LEQ40x20x3	synonyms":["H40/20/3","L40/20/3","L40x20x3","L40x20x3","LEQ40x20x3"]}]},	{"L40/20/3": [{"shape_coords":[40,20,3,3,5,2.5,10,20],"shape_name":"LAngle","synonyms":["H40/20/3","L40/20/3","L40x20x3","L40x20x3","LEQ40x20x3"]}]},
L40/20/4	40	20	4	4	6	3	10	20	LAngle	H40/20/4	L40/20/4	L40x20x4	L40x20x4	LEQ40x20x4	synonyms":["H40/20/4","L40/20/4","L40x20x4","L40x20x4","LEQ40x20x4"]}]},	{"L40/20/4": [{"shape_coords":[40,20,4,4,6,3,10,20],"shape_name":"LAngle","synonyms":["H40/20/4","L40/20/4","L40x20x4","L40x20x4","LEQ40x20x4"]}]},
L40/20/5	40	20	5	5	7	3.5	10	20	LAngle	H40/20/5	L40/20/5	L40x20x5	L40x20x5	LEQ40x20x5	synonyms":["H40/20/5","L40/20/5","L40x20x5","L40x20x5","LEQ40x20x5"]}]},	{"L40/20/5": [{"shape_coords":[40,20,5,5,7,3.5,10,20],"shape_name":"LAngle","synonyms":["H40/20/5","L40/20/5","L40x20x5","L40x20x5","LEQ40x20x5"]}]},
L40/25/4	40	25	4	4	65	32.5	12.5	20	LAngle	H40/25/4	L40/25/4	L40x25x4	L40x25x4	LEQ40x25x4	synonyms":["H40/25/4","L40/25/4","L40x25x4","L40x25x4","LEQ40x25x4"]}]},	{"L40/25/4": [{"shape_coords":[40,25,4,4,65,32.5,12.5,20],"shape_name":"LAngle","synonyms":["H40/25/4","L40/25/4","L40x25x4","L40x25x4","LEQ40x25x4"]}]},
L40/25/5	40	25	5	5	75	37.5	12.5	20	LAngle	H40/25/5	L40/25/5	L40x25x5	L40x25x5	LEQ40x25x5	synonyms":["H40/25/5","L40/25/5","L40x25x5","L40x25x5","LEQ40x25x5"]}]},	{"L40/25/5": [{"shape_coords":[40,25,5,5,75,37.5,12.5,20],"shape_name":"LAngle","synonyms":["H40/25/5","L40/25/5","L40x25x5","L40x25x5","LEQ40x25x5"]}]},
L45/30/4	45	30	4	4	65	32.5	15	22.5	LAngle	H45/30/4	L45/30/4	L45x30x4	L45x30x4	LEQ45x30x4	synonyms":["H45/30/4","L45/30/4","L45x30x4","L45x30x4","LEQ45x30x4"]}]},	{"L45/30/4": [{"shape_coords":[45,30,4,4,65,32.5,15,22.5],"shape_name":"LAngle","synonyms":["H45/30/4","L45/30/4","L45x30x4","L45x30x4","LEQ45x30x4"]}]},
L45/30/5	45	30	5	5	75	37.5	15	22.5	LAngle	H45/30/5	L45/30/5	L45x30x5	L45x30x5	LEQ45x30x5	synonyms":["H45/30/5","L45/30/5","L45x30x5","L45x30x5","LEQ45x30x5"]}]},	{"L45/30/5": [{"shape_coords":[45,30,5,5,75,37.5,15,22.5],"shape_name":"LAngle","synonyms":["H45/30/5","L45/30/5","L45x30x5","L45x30x5","LEQ45x30x5"]}]},
L50/30/5	50	30	5	5	75	37.5	15	25	LAngle	H50/30/5	L50/30/5	L50x30x5	L50x30x5	LEQ50x30x5	synonyms":["H50/30/5","L50/30/5","L50x30x5","L50x30x5","LEQ50x30x5"]}]},	{"L50/30/5": [{"shape_coords":[50,30,5,5,75,37.5,15,25],"shape_name":"LAngle","synonyms":["H50/30/5","L50/30/5","L50x30x5","L50x30x5","LEQ50x30x5"]}]},
L50/30/6	50	30	6	6	85	42.5	15	25	LAngle	H50/30/6	L50/30/6	L50x30x6	L50x30x6	LEQ50x30x6	synonyms":["H50/30/6","L50/30/6","L50x30x6","L50x30x6","LEQ50x30x6"]}]},	{"L50/30/6": [{"shape_coords":[50,30,6,6,85,42.5,15,25],"shape_name":"LAngle","synonyms":["H50/30/6","L50/30/6","L50x30x6","L50x30x6","LEQ50x30x6"]}]},
L50/40/5	50	40	5	5	75	37.5	20	25	LAngle	H50/40/5	L50/40/5	L50x40x5	L50x40x5	LEQ50x40x5	synonyms":["H50/40/5","L50/40/5","L50x40x5","L50x40x5","LEQ50x40x5"]}]},	{"L50/40/5": [{"shape_coords":[50,40,5,5,75,37.5,20,25],"shape_name":"LAngle","synonyms":["H50/40/5","L50/40/5","L50x40x5","L50x40x5","LEQ50x40x5"]}]},
L50/40/6	50	40	6	6	85	42.5	20	25	LAngle	H50/40/6	L50/40/6	L50x40x6	L50x40x6	LEQ50x40x6	synonyms":["H50/40/6","L50/40/6","L50x40x6","L50x40x6","LEQ50x40x6"]}]},	{"L50/40/6": [{"shape_coords":[50,40,6,6,85,42.5,20,25],"shape_name":"LAngle","synonyms":["H50/40/6","L50/40/6","L50x40x6","L50x40x6","LEQ50x40x6"]}]},
L60/30/5	60	30	5	5	8	4	15	30	LAngle	H60/30/5	L60/30/5	L60x30x5	L60x30x5	LEQ60x30x5	synonyms":["H60/30/5","L60/30/5","L60x30x5","L60x30x5","LEQ60x30x5"]}]},	{"L60/30/5": [{"shape_coords":[60,30,5,5,8,4,15,30],"shape_name":"LAngle","synonyms":["H60/30/5","L60/30/5","L60x30x5","L60x30x5","LEQ60x30x5"]}]},
L60/30/6	60	30	6	6	9	4.5	15	30	LAngle	H60/30/6	L60/30/6	L60x30x6	L60x30x6	LEQ60x30x6	synonyms":["H60/30/6","L60/30/6","L60x30x6","L60x30x6","LEQ60x30x6"]}]},	{"L60/30/6": [{"shape_coords":[60,30,6,6,9,4.5,15,30],"shape_name":"LAngle","synonyms":["H60/30/6","L60/30/6","L60x30x6","L60x30x6","LEQ60x30x6"]}]},
L60/30/7	60	30	7	7	10	5	15	30	LAngle	H60/30/7	L60/30/7	L60x30x7	L60x30x7	LEQ60x30x7	synonyms":["H60/30/7","L60/30/7","L60x30x7","L60x30x7","LEQ60x30x7"]}]},	{"L60/30/7": [{"shape_coords":[60,30,7,7,10,5,15,30],"shape_name":"LAngle","synonyms":["H60/30/7","L60/30/7","L60x30x7","L60x30x7","LEQ60x30x7"]}]},
L60/40/5	60	40	5	5	8	4	20	30	LAngle	H60/40/5	L60/40/5	L60x40x5	L60x40x5	LEQ60x40x5	synonyms":["H60/40/5","L60/40/5","L60x40x5","L60x40x5","LEQ60x40x5"]}]},	{"L60/40/5": [{"shape_coords":[60,40,5,5,8,4,20,30],"shape_name":"LAngle","synonyms":["H60/40/5","L60/40/5","L60x40x5","L60x40x5","LEQ60x40x5"]}]},
L60/40/6	60	40	6	6	9	4.5	20	30	LAngle	H60/40/6	L60/40/6	L60x40x6	L60x40x6	LEQ60x40x6	synonyms":["H60/40/6","L60/40/6","L60x40x6","L60x40x6","LEQ60x40x6"]}]},	{"L60/40/6": [{"shape_coords":[60,40,6,6,9,4.5,20,30],"shape_name":"LAngle","synonyms":["H60/40/6","L60/40/6","L60x40x6","L60x40x6","LEQ60x40x6"]}]},
L60/40/7	60	40	7	7	10	5	20	30	LAngle	H60/40/7	L60/40/7	L60x40x7	L60x40x7	LEQ60x40x7	synonyms":["H60/40/7","L60/40/7","L60x40x7","L60x40x7","LEQ60x40x7"]}]},	{"L60/40/7": [{"shape_coords":[60,40,7,7,10,5,20,30],"shape_name":"LAngle","synonyms":["H60/40/7","L60/40/7","L60x40x7","L60x40x7","LEQ60x40x7"]}]},
L65/50/5	65	50	5	5	85	42.5	25	32.5	LAngle	H65/50/5	L65/50/5	L65x50x5	L65x50x5	LEQ65x50x5	synonyms":["H65/50/5","L65/50/5","L65x50x5","L65x50x5","LEQ65x50x5"]}]},	{"L65/50/5": [{"shape_coords":[65,50,5,5,85,42.5,25,32.5],"shape_name":"LAngle","synonyms":["H65/50/5","L65/50/5","L65x50x5","L65x50x5","LEQ65x50x5"]}]},
L65/50/6	65	50	6	6	95	47.5	25	32.5	LAngle	H65/50/6	L65/50/6	L65x50x6	L65x50x6	LEQ65x50x6	synonyms":["H65/50/6","L65/50/6","L65x50x6","L65x50x6","LEQ65x50x6"]}]},	{"L65/50/6": [{"shape_coords":[65,50,6,6,95,47.5,25,32.5],"shape_name":"LAngle","synonyms":["H65/50/6","L65/50/6","L65x50x6","L65x50x6","LEQ65x50x6"]}]},
L65/50/7	65	50	7	7	10	5	25	32.5	LAngle	H65/50/7	L65/50/7	L65x50x7	L65x50x7	LEQ65x50x7	synonyms":["H65/50/7","L65/50/7","L65x50x7","L65x50x7","LEQ65x50x7"]}]},	{"L65/50/7": [{"shape_coords":[65,50,7,7,10,5,25,32.5],"shape_name":"LAngle","synonyms":["H65/50/7","L65/50/7","L65x50x7","L65x50x7","LEQ65x50x7"]}]},
L65/50/8	65	50	8	8	11	5.5	25	32.5	LAngle	H65/50/8	L65/50/8	L65x50x8	L65x50x8	LEQ65x50x8	synonyms":["H65/50/8","L65/50/8","L65x50x8","L65x50x8","LEQ65x50x8"]}]},	{"L65/50/8": [{"shape_coords":[65,50,8,8,11,5.5,25,32.5],"shape_name":"LAngle","synonyms":["H65/50/8","L65/50/8","L65x50x8","L65x50x8","LEQ65x50x8"]}]},
L65/50/9	65	50	9	9	12	6	25	32.5	LAngle	H65/50/9	L65/50/9	L65x50x9	L65x50x9	LEQ65x50x9	synonyms":["H65/50/9","L65/50/9","L65x50x9","L65x50x9","LEQ65x50x9"]}]},	{"L65/50/9": [{"shape_coords":[65,50,9,9,12,6,25,32.5],"shape_name":"LAngle","synonyms":["H65/50/9","L65/50/9","L65x50x9","L65x50x9","LEQ65x50x9"]}]},
L75/50/5	75	50	5	5	85	42.5	25	37.5	LAngle	H75/50/5	L75/50/5	L75x50x5	L75x50x5	LEQ75x50x5	synonyms":["H75/50/5","L75/50/5","L75x50x5","L75x50x5","LEQ75x50x5"]}]},	{"L75/50/5": [{"shape_coords":[75,50,5,5,85,42.5,25,37.5],"shape_name":"LAngle","synonyms":["H75/50/5","L75/50/5","L75x50x5","L75x50x5","LEQ75x50x5"]}]},
L75/50/6	75	50	6	6	95	47.5	25	37.5	LAngle	H75/50/6	L75/50/6	L75x50x6	L75x50x6	LEQ75x50x6	synonyms":["H75/50/6","L75/50/6","L75x50x6","L75x50x6","LEQ75x50x6"]}]},	{"L75/50/6": [{"shape_coords":[75,50,6,6,95,47.5,25,37.5],"shape_name":"LAngle","synonyms":["H75/50/6","L75/50/6","L75x50x6","L75x50x6","LEQ75x50x6"]}]},
L75/50/7	75	50	7	7	10	5	25	37.5	LAngle	H75/50/7	L75/50/7	L75x50x7	L75x50x7	LEQ75x50x7	synonyms":["H75/50/7","L75/50/7","L75x50x7","L75x50x7","LEQ75x50x7"]}]},	{"L75/50/7": [{"shape_coords":[75,50,7,7,10,5,25,37.5],"shape_name":"LAngle","synonyms":["H75/50/7","L75/50/7","L75x50x7","L75x50x7","LEQ75x50x7"]}]},
L75/55/7	75	55	7	7	10	5	27.5	37.5	LAngle	H75/55/7	L75/55/7	L75x55x7	L75x55x7	LEQ75x55x7	synonyms":["H75/55/7","L75/55/7","L75x55x7","L75x55x7","LEQ75x55x7"]}]},	{"L75/55/7": [{"shape_coords":[75,55,7,7,10,5,27.5,37.5],"shape_name":"LAngle","synonyms":["H75/55/7","L75/55/7","L75x55x7","L75x55x7","LEQ75x55x7"]}]},
L75/65/6	75	65	6	6	10	5	32.5	37.5	LAngle	H75/65/6	L75/65/6	L75x65x6	L75x65x6	LEQ75x65x6	synonyms":["H75/65/6","L75/65/6","L75x65x6","L75x65x6","LEQ75x65x6"]}]},	{"L75/65/6": [{"shape_coords":[75,65,6,6,10,5,32.5,37.5],"shape_name":"LAngle","synonyms":["H75/65/6","L75/65/6","L75x65x6","L75x65x6","LEQ75x65x6"]}]},
L75/65/7	75	65	7	7	11	5.5	32.5	37.5	LAngle	H75/65/7	L75/65/7	L75x65x7	L75x65x7	LEQ75x65x7	synonyms":["H75/65/7","L75/65/7","L75x65x7","L75x65x7","LEQ75x65x7"]}]},	{"L75/65/7": [{"shape_coords":[75,65,7,7,11,5.5,32.5,37.5],"shape_name":"LAngle","synonyms":["H75/65/7","L75/65/7","L75x65x7","L75x65x7","LEQ75x65x7"]}]},
L75/65/8	75	65	8	8	12	6	32.5	37.5	LAngle	H75/65/8	L75/65/8	L75x65x8	L75x65x8	LEQ75x65x8	synonyms":["H75/65/8","L75/65/8","L75x65x8","L75x65x8","LEQ75x65x8"]}]},	{"L75/65/8": [{"shape_coords":[75,65,8,8,12,6,32.5,37.5],"shape_name":"LAngle","synonyms":["H75/65/8","L75/65/8","L75x65x8","L75x65x8","LEQ75x65x8"]}]},
L75/65/10	75	65	10	10	14	7	32.5	37.5	LAngle	H75/65/10	L75/65/10	L75x65x10	L75x65x10	LEQ75x65x10	synonyms":["H75/65/10","L75/65/10","L75x65x10","L75x65x10","LEQ75x65x10"]}]},	{"L75/65/10": [{"shape_coords":[75,65,10,10,14,7,32.5,37.5],"shape_name":"LAngle","synonyms":["H75/65/10","L75/65/10","L75x65x10","L75x65x10","LEQ75x65x10"]}]},
L80/40/6	80	40	6	6	95	47.5	20	40	LAngle	H80/40/6	L80/40/6	L80x40x6	L80x40x6	LEQ80x40x6	synonyms":["H80/40/6","L80/40/6","L80x40x6","L80x40x6","LEQ80x40x6"]}]},	{"L80/40/6": [{"shape_coords":[80,40,6,6,95,47.5,20,40],"shape_name":"LAngle","synonyms":["H80/40/6","L80/40/6","L80x40x6","L80x40x6","LEQ80x40x6"]}]},
L80/40/7	80	40	7	7	10	5	20	40	LAngle	H80/40/7	L80/40/7	L80x40x7	L80x40x7	LEQ80x40x7	synonyms":["H80/40/7","L80/40/7","L80x40x7","L80x40x7","LEQ80x40x7"]}]},	{"L80/40/7": [{"shape_coords":[80,40,7,7,10,5,20,40],"shape_name":"LAngle","synonyms":["H80/40/7","L80/40/7","L80x40x7","L80x40x7","LEQ80x40x7"]}]},
L80/40/8	80	40	8	8	11	5.5	20	40	LAngle	H80/40/8	L80/40/8	L80x40x8	L80x40x8	LEQ80x40x8	synonyms":["H80/40/8","L80/40/8","L80x40x8","L80x40x8","LEQ80x40x8"]}]},	{"L80/40/8": [{"shape_coords":[80,40,8,8,11,5.5,20,40],"shape_name":"LAngle","synonyms":["H80/40/8","L80/40/8","L80x40x8","L80x40x8","LEQ80x40x8"]}]},
L90/60/6	90	60	6	6	95	47.5	30	45	LAngle	H90/60/6	L90/60/6	L90x60x6	L90x60x6	LEQ90x60x6	synonyms":["H90/60/6","L90/60/6","L90x60x6","L90x60x6","LEQ90x60x6"]}]},	{"L90/60/6": [{"shape_coords":[90,60,6,6,95,47.5,30,45],"shape_name":"LAngle","synonyms":["H90/60/6","L90/60/6","L90x60x6","L90x60x6","LEQ90x60x6"]}]},
L90/60/8	90	60	8	8	11	5.5	30	45	LAngle	H90/60/8	L90/60/8	L90x60x8	L90x60x8	LEQ90x60x8	synonyms":["H90/60/8","L90/60/8","L90x60x8","L90x60x8","LEQ90x60x8"]}]},	{"L90/60/8": [{"shape_coords":[90,60,8,8,11,5.5,30,45],"shape_name":"LAngle","synonyms":["H90/60/8","L90/60/8","L90x60x8","L90x60x8","LEQ90x60x8"]}]},
L100/50/6	100	50	6	6	10	5	25	50	LAngle	H100/50/6	L100/50/6	L100x50x6	L100x50x6	LEQ100x50x6	synonyms":["H100/50/6","L100/50/6","L100x50x6","L100x50x6","LEQ100x50x6"]}]},	{"L100/50/6": [{"shape_coords":[100,50,6,6,10,5,25,50],"shape_name":"LAngle","synonyms":["H100/50/6","L100/50/6","L100x50x6","L100x50x6","LEQ100x50x6"]}]},
L100/50/7	100	50	7	7	11	5.5	25	50	LAngle	H100/50/7	L100/50/7	L100x50x7	L100x50x7	LEQ100x50x7	synonyms":["H100/50/7","L100/50/7","L100x50x7","L100x50x7","LEQ100x50x7"]}]},	{"L100/50/7": [{"shape_coords":[100,50,7,7,11,5.5,25,50],"shape_name":"LAngle","synonyms":["H100/50/7","L100/50/7","L100x50x7","L100x50x7","LEQ100x50x7"]}]},
L100/50/8	100	50	8	8	12	6	25	50	LAngle	H100/50/8	L100/50/8	L100x50x8	L100x50x8	LEQ100x50x8	synonyms":["H100/50/8","L100/50/8","L100x50x8","L100x50x8","LEQ100x50x8"]}]},	{"L100/50/8": [{"shape_coords":[100,50,8,8,12,6,25,50],"shape_name":"LAngle","synonyms":["H100/50/8","L100/50/8","L100x50x8","L100x50x8","LEQ100x50x8"]}]},
L100/50/10	100	50	10	10	14	7	25	50	LAngle	H100/50/10	L100/50/10	L100x50x10	L100x50x10	LEQ100x50x10	synonyms":["H100/50/10","L100/50/10","L100x50x10","L100x50x10","LEQ100x50x10"]}]},	{"L100/50/10": [{"shape_coords":[100,50,10,10,14,7,25,50],"shape_name":"LAngle","synonyms":["H100/50/10","L100/50/10","L100x50x10","L100x50x10","LEQ100x50x10"]}]},
L100/65/7	100	65	7	7	12	6	32.5	50	LAngle	H100/65/7	L100/65/7	L100x65x7	L100x65x7	LEQ100x65x7	synonyms":["H100/65/7","L100/65/7","L100x65x7","L100x65x7","LEQ100x65x7"]}]},	{"L100/65/7": [{"shape_coords":[100,65,7,7,12,6,32.5,50],"shape_name":"LAngle","synonyms":["H100/65/7","L100/65/7","L100x65x7","L100x65x7","LEQ100x65x7"]}]},
L100/65/8	100	65	8	8	13	6.5	32.5	50	LAngle	H100/65/8	L100/65/8	L100x65x8	L100x65x8	LEQ100x65x8	synonyms":["H100/65/8","L100/65/8","L100x65x8","L100x65x8","LEQ100x65x8"]}]},	{"L100/65/8": [{"shape_coords":[100,65,8,8,13,6.5,32.5,50],"shape_name":"LAngle","synonyms":["H100/65/8","L100/65/8","L100x65x8","L100x65x8","LEQ100x65x8"]}]},
L100/65/9	100	65	9	9	14	7	32.5	50	LAngle	H100/65/9	L100/65/9	L100x65x9	L100x65x9	LEQ100x65x9	synonyms":["H100/65/9","L100/65/9","L100x65x9","L100x65x9","LEQ100x65x9"]}]},	{"L100/65/9": [{"shape_coords":[100,65,9,9,14,7,32.5,50],"shape_name":"LAngle","synonyms":["H100/65/9","L100/65/9","L100x65x9","L100x65x9","LEQ100x65x9"]}]},
L100/65/10	100	65	10	10	15	7.5	32.5	50	LAngle	H100/65/10	L100/65/10	L100x65x10	L100x65x10	LEQ100x65x10	synonyms":["H100/65/10","L100/65/10","L100x65x10","L100x65x10","LEQ100x65x10"]}]},	{"L100/65/10": [{"shape_coords":[100,65,10,10,15,7.5,32.5,50],"shape_name":"LAngle","synonyms":["H100/65/10","L100/65/10","L100x65x10","L100x65x10","LEQ100x65x10"]}]},
L100/65/11	100	65	11	11	16	8	32.5	50	LAngle	H100/65/11	L100/65/11	L100x65x11	L100x65x11	LEQ100x65x11	synonyms":["H100/65/11","L100/65/11","L100x65x11","L100x65x11","LEQ100x65x11"]}]},	{"L100/65/11": [{"shape_coords":[100,65,11,11,16,8,32.5,50],"shape_name":"LAngle","synonyms":["H100/65/11","L100/65/11","L100x65x11","L100x65x11","LEQ100x65x11"]}]},
L100/75/7	100	75	7	7	12	6	37.5	50	LAngle	H100/75/7	L100/75/7	L100x75x7	L100x75x7	LEQ100x75x7	synonyms":["H100/75/7","L100/75/7","L100x75x7","L100x75x7","LEQ100x75x7"]}]},	{"L100/75/7": [{"shape_coords":[100,75,7,7,12,6,37.5,50],"shape_name":"LAngle","synonyms":["H100/75/7","L100/75/7","L100x75x7","L100x75x7","LEQ100x75x7"]}]},
L100/75/8	100	75	8	8	13	6.5	37.5	50	LAngle	H100/75/8	L100/75/8	L100x75x8	L100x75x8	LEQ100x75x8	synonyms":["H100/75/8","L100/75/8","L100x75x8","L100x75x8","LEQ100x75x8"]}]},	{"L100/75/8": [{"shape_coords":[100,75,8,8,13,6.5,37.5,50],"shape_name":"LAngle","synonyms":["H100/75/8","L100/75/8","L100x75x8","L100x75x8","LEQ100x75x8"]}]},
L100/75/9	100	75	9	9	14	7	37.5	50	LAngle	H100/75/9	L100/75/9	L100x75x9	L100x75x9	LEQ100x75x9	synonyms":["H100/75/9","L100/75/9","L100x75x9","L100x75x9","LEQ100x75x9"]}]},	{"L100/75/9": [{"shape_coords":[100,75,9,9,14,7,37.5,50],"shape_name":"LAngle","synonyms":["H100/75/9","L100/75/9","L100x75x9","L100x75x9","LEQ100x75x9"]}]},
L100/75/10	100	75	10	10	15	7.5	37.5	50	LAngle	H100/75/10	L100/75/10	L100x75x10	L100x75x10	LEQ100x75x10	synonyms":["H100/75/10","L100/75/10","L100x75x10","L100x75x10","LEQ100x75x10"]}]},	{"L100/75/10": [{"shape_coords":[100,75,10,10,15,7.5,37.5,50],"shape_name":"LAngle","synonyms":["H100/75/10","L100/75/10","L100x75x10","L100x75x10","LEQ100x75x10"]}]},
L120/80/8	120	80	8	8	13	6.5	40	60	LAngle	H120/80/8	L120/80/8	L120x80x8	L120x80x8	LEQ120x80x8	synonyms":["H120/80/8","L120/80/8","L120x80x8","L120x80x8","LEQ120x80x8"]}]},	{"L120/80/8": [{"shape_coords":[120,80,8,8,13,6.5,40,60],"shape_name":"LAngle","synonyms":["H120/80/8","L120/80/8","L120x80x8","L120x80x8","LEQ120x80x8"]}]},
L120/80/12	120	80	12	12	17	8.5	40	60	LAngle	H120/80/12	L120/80/12	L120x80x12	L120x80x12	LEQ120x80x12	synonyms":["H120/80/12","L120/80/12","L120x80x12","L120x80x12","LEQ120x80x12"]}]},	{"L120/80/12": [{"shape_coords":[120,80,12,12,17,8.5,40,60],"shape_name":"LAngle","synonyms":["H120/80/12","L120/80/12","L120x80x12","L120x80x12","LEQ120x80x12"]}]},
L130/65/8	130	65	8	8	13	6.5	32.5	65	LAngle	H130/65/8	L130/65/8	L130x65x8	L130x65x8	LEQ130x65x8	synonyms":["H130/65/8","L130/65/8","L130x65x8","L130x65x8","LEQ130x65x8"]}]},	{"L130/65/8": [{"shape_coords":[130,65,8,8,13,6.5,32.5,65],"shape_name":"LAngle","synonyms":["H130/65/8","L130/65/8","L130x65x8","L130x65x8","LEQ130x65x8"]}]},
L130/65/10	130	65	10	10	15	7.5	32.5	65	LAngle	H130/65/10	L130/65/10	L130x65x10	L130x65x10	LEQ130x65x10	synonyms":["H130/65/10","L130/65/10","L130x65x10","L130x65x10","LEQ130x65x10"]}]},	{"L130/65/10": [{"shape_coords":[130,65,10,10,15,7.5,32.5,65],"shape_name":"LAngle","synonyms":["H130/65/10","L130/65/10","L130x65x10","L130x65x10","LEQ130x65x10"]}]},
L130/65/12	130	65	12	12	17	8.5	32.5	65	LAngle	H130/65/12	L130/65/12	L130x65x12	L130x65x12	LEQ130x65x12	synonyms":["H130/65/12","L130/65/12","L130x65x12","L130x65x12","LEQ130x65x12"]}]},	{"L130/65/12": [{"shape_coords":[130,65,12,12,17,8.5,32.5,65],"shape_name":"LAngle","synonyms":["H130/65/12","L130/65/12","L130x65x12","L130x65x12","LEQ130x65x12"]}]},
L130/75/8	130	75	8	8	13	6.5	37.5	65	LAngle	H130/75/8	L130/75/8	L130x75x8	L130x75x8	LEQ130x75x8	synonyms":["H130/75/8","L130/75/8","L130x75x8","L130x75x8","LEQ130x75x8"]}]},	{"L130/75/8": [{"shape_coords":[130,75,8,8,13,6.5,37.5,65],"shape_name":"LAngle","synonyms":["H130/75/8","L130/75/8","L130x75x8","L130x75x8","LEQ130x75x8"]}]},
L130/75/10	130	75	10	10	15	7.5	37.5	65	LAngle	H130/75/10	L130/75/10	L130x75x10	L130x75x10	LEQ130x75x10	synonyms":["H130/75/10","L130/75/10","L130x75x10","L130x75x10","LEQ130x75x10"]}]},	{"L130/75/10": [{"shape_coords":[130,75,10,10,15,7.5,37.5,65],"shape_name":"LAngle","synonyms":["H130/75/10","L130/75/10","L130x75x10","L130x75x10","LEQ130x75x10"]}]},
L130/75/12	130	75	12	12	17	8.5	37.5	65	LAngle	H130/75/12	L130/75/12	L130x75x12	L130x75x12	LEQ130x75x12	synonyms":["H130/75/12","L130/75/12","L130x75x12","L130x75x12","LEQ130x75x12"]}]},	{"L130/75/12": [{"shape_coords":[130,75,12,12,17,8.5,37.5,65],"shape_name":"LAngle","synonyms":["H130/75/12","L130/75/12","L130x75x12","L130x75x12","LEQ130x75x12"]}]},
L150/75/9	150	75	9	9	14	7	37.5	75	LAngle	H150/75/9	L150/75/9	L150x75x9	L150x75x9	LEQ150x75x9	synonyms":["H150/75/9","L150/75/9","L150x75x9","L150x75x9","LEQ150x75x9"]}]},	{"L150/75/9": [{"shape_coords":[150,75,9,9,14,7,37.5,75],"shape_name":"LAngle","synonyms":["H150/75/9","L150/75/9","L150x75x9","L150x75x9","LEQ150x75x9"]}]},
L150/75/10	150	75	10	10	15	7.5	37.5	75	LAngle	H150/75/10	L150/75/10	L150x75x10	L150x75x10	LEQ150x75x10	synonyms":["H150/75/10","L150/75/10","L150x75x10","L150x75x10","LEQ150x75x10"]}]},	{"L150/75/10": [{"shape_coords":[150,75,10,10,15,7.5,37.5,75],"shape_name":"LAngle","synonyms":["H150/75/10","L150/75/10","L150x75x10","L150x75x10","LEQ150x75x10"]}]},
L150/75/11	150	75	11	11	16	8	37.5	75	LAngle	H150/75/11	L150/75/11	L150x75x11	L150x75x11	LEQ150x75x11	synonyms":["H150/75/11","L150/75/11","L150x75x11","L150x75x11","LEQ150x75x11"]}]},	{"L150/75/11": [{"shape_coords":[150,75,11,11,16,8,37.5,75],"shape_name":"LAngle","synonyms":["H150/75/11","L150/75/11","L150x75x11","L150x75x11","LEQ150x75x11"]}]},
L150/90/10	150	90	10	10	16	8	45	75	LAngle	H150/90/10	L150/90/10	L150x90x10	L150x90x10	LEQ150x90x10	synonyms":["H150/90/10","L150/90/10","L150x90x10","L150x90x10","LEQ150x90x10"]}]},	{"L150/90/10": [{"shape_coords":[150,90,10,10,16,8,45,75],"shape_name":"LAngle","synonyms":["H150/90/10","L150/90/10","L150x90x10","L150x90x10","LEQ150x90x10"]}]},
L150/90/12	150	90	12	12	18	9	45	75	LAngle	H150/90/12	L150/90/12	L150x90x12	L150x90x12	LEQ150x90x12	synonyms":["H150/90/12","L150/90/12","L150x90x12","L150x90x12","LEQ150x90x12"]}]},	{"L150/90/12": [{"shape_coords":[150,90,12,12,18,9,45,75],"shape_name":"LAngle","synonyms":["H150/90/12","L150/90/12","L150x90x12","L150x90x12","LEQ150x90x12"]}]},
L150/100/10	150	100	10	10	16	8	50	75	LAngle	H150/100/10	L150/100/10	L150x100x10	L150x100x10	LEQ150x100x10	synonyms":["H150/100/10","L150/100/10","L150x100x10","L150x100x10","LEQ150x100x10"]}]},	{"L150/100/10": [{"shape_coords":[150,100,10,10,16,8,50,75],"shape_name":"LAngle","synonyms":["H150/100/10","L150/100/10","L150x100x10","L150x100x10","LEQ150x100x10"]}]},
L150/100/12	150	100	12	12	18	9	50	75	LAngle	H150/100/12	L150/100/12	L150x100x12	L150x100x12	LEQ150x100x12	synonyms":["H150/100/12","L150/100/12","L150x100x12","L150x100x12","LEQ150x100x12"]}]},	{"L150/100/12": [{"shape_coords":[150,100,12,12,18,9,50,75],"shape_name":"LAngle","synonyms":["H150/100/12","L150/100/12","L150x100x12","L150x100x12","LEQ150x100x12"]}]},
L150/100/14	150	100	14	14	20	10	50	75	LAngle	H150/100/14	L150/100/14	L150x100x14	L150x100x14	LEQ150x100x14	synonyms":["H150/100/14","L150/100/14","L150x100x14","L150x100x14","LEQ150x100x14"]}]},	{"L150/100/14": [{"shape_coords":[150,100,14,14,20,10,50,75],"shape_name":"LAngle","synonyms":["H150/100/14","L150/100/14","L150x100x14","L150x100x14","LEQ150x100x14"]}]},
L160/80/10	160	80	10	10	16	8	40	80	LAngle	H160/80/10	L160/80/10	L160x80x10	L160x80x10	LEQ160x80x10	synonyms":["H160/80/10","L160/80/10","L160x80x10","L160x80x10","LEQ160x80x10"]}]},	{"L160/80/10": [{"shape_coords":[160,80,10,10,16,8,40,80],"shape_name":"LAngle","synonyms":["H160/80/10","L160/80/10","L160x80x10","L160x80x10","LEQ160x80x10"]}]},
L160/80/12	160	80	12	12	18	9	40	80	LAngle	H160/80/12	L160/80/12	L160x80x12	L160x80x12	LEQ160x80x12	synonyms":["H160/80/12","L160/80/12","L160x80x12","L160x80x12","LEQ160x80x12"]}]},	{"L160/80/12": [{"shape_coords":[160,80,12,12,18,9,40,80],"shape_name":"LAngle","synonyms":["H160/80/12","L160/80/12","L160x80x12","L160x80x12","LEQ160x80x12"]}]},
L160/80/14	160	80	14	14	20	10	40	80	LAngle	H160/80/14	L160/80/14	L160x80x14	L160x80x14	LEQ160x80x14	synonyms":["H160/80/14","L160/80/14","L160x80x14","L160x80x14","LEQ160x80x14"]}]},	{"L160/80/14": [{"shape_coords":[160,80,14,14,20,10,40,80],"shape_name":"LAngle","synonyms":["H160/80/14","L160/80/14","L160x80x14","L160x80x14","LEQ160x80x14"]}]},
L200/100/10	200	100	10	10	17	8.5	50	100	LAngle	H200/100/10	L200/100/10	L200x100x10	L200x100x10	LEQ200x100x10	synonyms":["H200/100/10","L200/100/10","L200x100x10","L200x100x10","LEQ200x100x10"]}]},	{"L200/100/10": [{"shape_coords":[200,100,10,10,17,8.5,50,100],"shape_name":"LAngle","synonyms":["H200/100/10","L200/100/10","L200x100x10","L200x100x10","LEQ200x100x10"]}]},
L200/100/12	200	100	12	12	19	9.5	50	100	LAngle	H200/100/12	L200/100/12	L200x100x12	L200x100x12	LEQ200x100x12	synonyms":["H200/100/12","L200/100/12","L200x100x12","L200x100x12","LEQ200x100x12"]}]},	{"L200/100/12": [{"shape_coords":[200,100,12,12,19,9.5,50,100],"shape_name":"LAngle","synonyms":["H200/100/12","L200/100/12","L200x100x12","L200x100x12","LEQ200x100x12"]}]},
L200/100/14	200	100	14	14	21	10.5	50	100	LAngle	H200/100/14	L200/100/14	L200x100x14	L200x100x14	LEQ200x100x14	synonyms":["H200/100/14","L200/100/14","L200x100x14","L200x100x14","LEQ200x100x14"]}]},	{"L200/100/14": [{"shape_coords":[200,100,14,14,21,10.5,50,100],"shape_name":"LAngle","synonyms":["H200/100/14","L200/100/14","L200x100x14","L200x100x14","LEQ200x100x14"]}]},
L200/100/16	200	100	16	16	23	11.5	50	100	LAngle	H200/100/16	L200/100/16	L200x100x16	L200x100x16	LEQ200x100x16	synonyms":["H200/100/16","L200/100/16","L200x100x16","L200x100x16","LEQ200x100x16"]}]},	{"L200/100/16": [{"shape_coords":[200,100,16,16,23,11.5,50,100],"shape_name":"LAngle","synonyms":["H200/100/16","L200/100/16","L200x100x16","L200x100x16","LEQ200x100x16"]}]},

## LAngleParallel
Profilename	h	b	tw	tf	r1	r2	ex	ey	Shape	Synonyms					JSONString
				centroid horizontal
	[mm]	[mm]	[mm]	[mm]	[mm]	[mm]	[mm]	[mm]

L40/40/4	40	40	4	4	6	3	20	20	LAngleParallel	H40/40/4	L40/40/4	L40x40x4	L40/4	LEQU TOEVOEGEN	synonyms":["H40/40/4","L40/40/4","L40x40x4","L40/4"]}]},	{"L40/40/4": [{"shape_coords":[40,40,4,4,6,3,20,20],"shape_name":"LAngleParallel","synonyms":["H40/40/4","L40/40/4","L40x40x4","L40/4"]}]},
L40/40/5	40	40	5	5	6	3	20	20	LAngleParallel	H40/40/5	L40/40/5	L40x40x5	L40/5		synonyms":["H40/40/5","L40/40/5","L40x40x5","L40/5"]}]},	{"L40/40/5": [{"shape_coords":[40,40,5,5,6,3,20,20],"shape_name":"LAngleParallel","synonyms":["H40/40/5","L40/40/5","L40x40x5","L40/5"]}]},
L45/45/4	45	45	4	4	7	3,5	22,5	22,5	LAngleParallel	H45/45/4	L45/45/4	L45x45x4	L45/4		synonyms":["H45/45/4","L45/45/4","L45x45x4","L45/4"]}]},	{"L45/45/4": [{"shape_coords":[45,45,4,4,7,3,5,22,5,22,5],"shape_name":"LAngleParallel","synonyms":["H45/45/4","L45/45/4","L45x45x4","L45/4"]}]},
L45/45/5	45	45	5	5	7	3,5	22,5	22,5	LAngleParallel	H45/45/5	L45/45/5	L45x45x5	L45/5		synonyms":["H45/45/5","L45/45/5","L45x45x5","L45/5"]}]},	{"L45/45/5": [{"shape_coords":[45,45,5,5,7,3,5,22,5,22,5],"shape_name":"LAngleParallel","synonyms":["H45/45/5","L45/45/5","L45x45x5","L45/5"]}]},
L50/50/5	50	50	5	5	7	3,5	25	25	LAngleParallel	H50/50/5	L50/50/5	L50x50x5	L50/5		synonyms":["H50/50/5","L50/50/5","L50x50x5","L50/5"]}]},	{"L50/50/5": [{"shape_coords":[50,50,5,5,7,3,5,25,25],"shape_name":"LAngleParallel","synonyms":["H50/50/5","L50/50/5","L50x50x5","L50/5"]}]},
L50/50/6	50	50	6	6	7	3,5	25	25	LAngleParallel	H50/50/6	L50/50/6	L50x50x6	L50/6		synonyms":["H50/50/6","L50/50/6","L50x50x6","L50/6"]}]},	{"L50/50/6": [{"shape_coords":[50,50,6,6,7,3,5,25,25],"shape_name":"LAngleParallel","synonyms":["H50/50/6","L50/50/6","L50x50x6","L50/6"]}]},
L50/50/8	50	50	8	8	7	3,5	25	25	LAngleParallel	H50/50/8	L50/50/8	L50x50x8	L50/8		synonyms":["H50/50/8","L50/50/8","L50x50x8","L50/8"]}]},	{"L50/50/8": [{"shape_coords":[50,50,8,8,7,3,5,25,25],"shape_name":"LAngleParallel","synonyms":["H50/50/8","L50/50/8","L50x50x8","L50/8"]}]},
L60/60/5	60	60	5	5	8	4	30	30	LAngleParallel	H60/60/5	L60/60/5	L60x60x5	L60/5		synonyms":["H60/60/5","L60/60/5","L60x60x5","L60/5"]}]},	{"L60/60/5": [{"shape_coords":[60,60,5,5,8,4,30,30],"shape_name":"LAngleParallel","synonyms":["H60/60/5","L60/60/5","L60x60x5","L60/5"]}]},
L60/60/6	60	60	6	6	8	4	30	30	LAngleParallel	H60/60/6	L60/60/6	L60x60x6	L60/6		synonyms":["H60/60/6","L60/60/6","L60x60x6","L60/6"]}]},	{"L60/60/6": [{"shape_coords":[60,60,6,6,8,4,30,30],"shape_name":"LAngleParallel","synonyms":["H60/60/6","L60/60/6","L60x60x6","L60/6"]}]},
L60/60/8	60	60	8	8	8	4	30	30	LAngleParallel	H60/60/8	L60/60/8	L60x60x8	L60/8		synonyms":["H60/60/8","L60/60/8","L60x60x8","L60/8"]}]},	{"L60/60/8": [{"shape_coords":[60,60,8,8,8,4,30,30],"shape_name":"LAngleParallel","synonyms":["H60/60/8","L60/60/8","L60x60x8","L60/8"]}]},
L70/70/7	70	70	7	7	9	4,5	35	35	LAngleParallel	H70/70/7	L70/70/7	L70x70x7	L70/7		synonyms":["H70/70/7","L70/70/7","L70x70x7","L70/7"]}]},	{"L70/70/7": [{"shape_coords":[70,70,7,7,9,4,5,35,35],"shape_name":"LAngleParallel","synonyms":["H70/70/7","L70/70/7","L70x70x7","L70/7"]}]},
L75/75/7	75	75	7	7	10	5	37,5	37,5	LAngleParallel	H75/75/7	L75/75/7	L75x75x7	L75/7		synonyms":["H75/75/7","L75/75/7","L75x75x7","L75/7"]}]},	{"L75/75/7": [{"shape_coords":[75,75,7,7,10,5,37,5,37,5],"shape_name":"LAngleParallel","synonyms":["H75/75/7","L75/75/7","L75x75x7","L75/7"]}]},
L75/75/8	75	75	8	8	10	5	37,5	37,5	LAngleParallel	H75/75/8	L75/75/8	L75x75x8	L75/8		synonyms":["H75/75/8","L75/75/8","L75x75x8","L75/8"]}]},	{"L75/75/8": [{"shape_coords":[75,75,8,8,10,5,37,5,37,5],"shape_name":"LAngleParallel","synonyms":["H75/75/8","L75/75/8","L75x75x8","L75/8"]}]},
L80/80/8	80	80	8	8	10	5	40	40	LAngleParallel	H80/80/8	L80/80/8	L80x80x8	L80/8		synonyms":["H80/80/8","L80/80/8","L80x80x8","L80/8"]}]},	{"L80/80/8": [{"shape_coords":[80,80,8,8,10,5,40,40],"shape_name":"LAngleParallel","synonyms":["H80/80/8","L80/80/8","L80x80x8","L80/8"]}]},
L80/80/10	80	80	10	10	10	5	40	40	LAngleParallel	H80/80/10	L80/80/10	L80x80x10	L80/10		synonyms":["H80/80/10","L80/80/10","L80x80x10","L80/10"]}]},	{"L80/80/10": [{"shape_coords":[80,80,10,10,10,5,40,40],"shape_name":"LAngleParallel","synonyms":["H80/80/10","L80/80/10","L80x80x10","L80/10"]}]},
L90/90/7	90	90	7	7	11	5,5	45	45	LAngleParallel	H90/90/7	L90/90/7	L90x90x7	L90/7		synonyms":["H90/90/7","L90/90/7","L90x90x7","L90/7"]}]},	{"L90/90/7": [{"shape_coords":[90,90,7,7,11,5,5,45,45],"shape_name":"LAngleParallel","synonyms":["H90/90/7","L90/90/7","L90x90x7","L90/7"]}]},
L90/90/9	90	90	9	9	11	5,5	45	45	LAngleParallel	H90/90/9	L90/90/9	L90x90x9	L90/9		synonyms":["H90/90/9","L90/90/9","L90x90x9","L90/9"]}]},	{"L90/90/9": [{"shape_coords":[90,90,9,9,11,5,5,45,45],"shape_name":"LAngleParallel","synonyms":["H90/90/9","L90/90/9","L90x90x9","L90/9"]}]},
L100/100/8	100	100	8	8	12	6	50	50	LAngleParallel	H100/100/8	L100/100/8	L100x100x8	L100/8		synonyms":["H100/100/8","L100/100/8","L100x100x8","L100/8"]}]},	{"L100/100/8": [{"shape_coords":[100,100,8,8,12,6,50,50],"shape_name":"LAngleParallel","synonyms":["H100/100/8","L100/100/8","L100x100x8","L100/8"]}]},
L100/100/10	100	100	10	10	12	6	50	50	LAngleParallel	H100/100/10	L100/100/10	L100x100x10	L100/10		synonyms":["H100/100/10","L100/100/10","L100x100x10","L100/10"]}]},	{"L100/100/10": [{"shape_coords":[100,100,10,10,12,6,50,50],"shape_name":"LAngleParallel","synonyms":["H100/100/10","L100/100/10","L100x100x10","L100/10"]}]},
L100/100/12	100	100	12	12	12	6	50	50	LAngleParallel	H100/100/12	L100/100/12	L100x100x12	L100/12		synonyms":["H100/100/12","L100/100/12","L100x100x12","L100/12"]}]},	{"L100/100/12": [{"shape_coords":[100,100,12,12,12,6,50,50],"shape_name":"LAngleParallel","synonyms":["H100/100/12","L100/100/12","L100x100x12","L100/12"]}]},
L110/110/10	110	110	10	10	12	6	55	55	LAngleParallel	H110/110/10	L110/110/10	L110x110x10	L110/10		synonyms":["H110/110/10","L110/110/10","L110x110x10","L110/10"]}]},	{"L110/110/10": [{"shape_coords":[110,110,10,10,12,6,55,55],"shape_name":"LAngleParallel","synonyms":["H110/110/10","L110/110/10","L110x110x10","L110/10"]}]},
L120/120/10	120	120	10	10	13	6,5	60	60	LAngleParallel	H120/120/10	L120/120/10	L120x120x10	L120/10		synonyms":["H120/120/10","L120/120/10","L120x120x10","L120/10"]}]},	{"L120/120/10": [{"shape_coords":[120,120,10,10,13,6,5,60,60],"shape_name":"LAngleParallel","synonyms":["H120/120/10","L120/120/10","L120x120x10","L120/10"]}]},
L120/120/12	120	120	12	12	13	6,5	60	60	LAngleParallel	H120/120/12	L120/120/12	L120x120x12	L120/12		synonyms":["H120/120/12","L120/120/12","L120x120x12","L120/12"]}]},	{"L120/120/12": [{"shape_coords":[120,120,12,12,13,6,5,60,60],"shape_name":"LAngleParallel","synonyms":["H120/120/12","L120/120/12","L120x120x12","L120/12"]}]},
L120/120/15	120	120	15	15	13	6,5	60	60	LAngleParallel	H120/120/15	L120/120/15	L120x120x15	L120/15		synonyms":["H120/120/15","L120/120/15","L120x120x15","L120/15"]}]},	{"L120/120/15": [{"shape_coords":[120,120,15,15,13,6,5,60,60],"shape_name":"LAngleParallel","synonyms":["H120/120/15","L120/120/15","L120x120x15","L120/15"]}]},
L130/130/12	130	130	12	12	14	7	65	65	LAngleParallel	H130/130/12	L130/130/12	L130x130x12	L130/12		synonyms":["H130/130/12","L130/130/12","L130x130x12","L130/12"]}]},	{"L130/130/12": [{"shape_coords":[130,130,12,12,14,7,65,65],"shape_name":"LAngleParallel","synonyms":["H130/130/12","L130/130/12","L130x130x12","L130/12"]}]},
L140/140/10	140	140	10	10	15	7,5	70	70	LAngleParallel	H140/140/10	L140/140/10	L140x140x10	L140/10		synonyms":["H140/140/10","L140/140/10","L140x140x10","L140/10"]}]},	{"L140/140/10": [{"shape_coords":[140,140,10,10,15,7,5,70,70],"shape_name":"LAngleParallel","synonyms":["H140/140/10","L140/140/10","L140x140x10","L140/10"]}]},
L140/140/13	140	140	13	13	15	7,5	70	70	LAngleParallel	H140/140/13	L140/140/13	L140x140x13	L140/13		synonyms":["H140/140/13","L140/140/13","L140x140x13","L140/13"]}]},	{"L140/140/13": [{"shape_coords":[140,140,13,13,15,7,5,70,70],"shape_name":"LAngleParallel","synonyms":["H140/140/13","L140/140/13","L140x140x13","L140/13"]}]},
L150/150/10	150	150	10	10	16	8	75	75	LAngleParallel	H150/150/10	L150/150/10	L150x150x10	L150/10		synonyms":["H150/150/10","L150/150/10","L150x150x10","L150/10"]}]},	{"L150/150/10": [{"shape_coords":[150,150,10,10,16,8,75,75],"shape_name":"LAngleParallel","synonyms":["H150/150/10","L150/150/10","L150x150x10","L150/10"]}]},
L150/150/12	150	150	12	12	16	8	75	75	LAngleParallel	H150/150/12	L150/150/12	L150x150x12	L150/12		synonyms":["H150/150/12","L150/150/12","L150x150x12","L150/12"]}]},	{"L150/150/12": [{"shape_coords":[150,150,12,12,16,8,75,75],"shape_name":"LAngleParallel","synonyms":["H150/150/12","L150/150/12","L150x150x12","L150/12"]}]},
L150/150/15	150	150	15	15	16	8	75	75	LAngleParallel	H150/150/15	L150/150/15	L150x150x15	L150/15		synonyms":["H150/150/15","L150/150/15","L150x150x15","L150/15"]}]},	{"L150/150/15": [{"shape_coords":[150,150,15,15,16,8,75,75],"shape_name":"LAngleParallel","synonyms":["H150/150/15","L150/150/15","L150x150x15","L150/15"]}]},
L150/150/18	150	150	18	18	16	8	75	75	LAngleParallel	H150/150/18	L150/150/18	L150x150x18	L150/18		synonyms":["H150/150/18","L150/150/18","L150x150x18","L150/18"]}]},	{"L150/150/18": [{"shape_coords":[150,150,18,18,16,8,75,75],"shape_name":"LAngleParallel","synonyms":["H150/150/18","L150/150/18","L150x150x18","L150/18"]}]},
L160/160/15	160	160	15	15	17	8,5	80	80	LAngleParallel	H160/160/15	L160/160/15	L160x160x15	L160/15		synonyms":["H160/160/15","L160/160/15","L160x160x15","L160/15"]}]},	{"L160/160/15": [{"shape_coords":[160,160,15,15,17,8,5,80,80],"shape_name":"LAngleParallel","synonyms":["H160/160/15","L160/160/15","L160x160x15","L160/15"]}]},
L180/180/16	180	180	16	16	18	9	90	90	LAngleParallel	H180/180/16	L180/180/16	L180x180x16	L180/16		synonyms":["H180/180/16","L180/180/16","L180x180x16","L180/16"]}]},	{"L180/180/16": [{"shape_coords":[180,180,16,16,18,9,90,90],"shape_name":"LAngleParallel","synonyms":["H180/180/16","L180/180/16","L180x180x16","L180/16"]}]},
L180/180/18	180	180	18	18	18	9	90	90	LAngleParallel	H180/180/18	L180/180/18	L180x180x18	L180/18		synonyms":["H180/180/18","L180/180/18","L180x180x18","L180/18"]}]},	{"L180/180/18": [{"shape_coords":[180,180,18,18,18,9,90,90],"shape_name":"LAngleParallel","synonyms":["H180/180/18","L180/180/18","L180x180x18","L180/18"]}]},
L200/200/16	200	200	16	16	18	9	100	100	LAngleParallel	H200/200/16	L200/200/16	L200x200x16	L200/16		synonyms":["H200/200/16","L200/200/16","L200x200x16","L200/16"]}]},	{"L200/200/16": [{"shape_coords":[200,200,16,16,18,9,100,100],"shape_name":"LAngleParallel","synonyms":["H200/200/16","L200/200/16","L200x200x16","L200/16"]}]},
L200/200/18	200	200	18	18	18	9	100	100	LAngleParallel	H200/200/18	L200/200/18	L200x200x18	L200/18		synonyms":["H200/200/18","L200/200/18","L200x200x18","L200/18"]}]},	{"L200/200/18": [{"shape_coords":[200,200,18,18,18,9,100,100],"shape_name":"LAngleParallel","synonyms":["H200/200/18","L200/200/18","L200x200x18","L200/18"]}]},
L200/200/20	200	200	20	20	18	9	100	100	LAngleParallel	H200/200/20	L200/200/20	L200x200x20	L200/20		synonyms":["H200/200/20","L200/200/20","L200x200x20","L200/20"]}]},	{"L200/200/20": [{"shape_coords":[200,200,20,20,18,9,100,100],"shape_name":"LAngleParallel","synonyms":["H200/200/20","L200/200/20","L200x200x20","L200/20"]}]},
L200/200/24	200	200	24	24	18	9	100	100	LAngleParallel	H200/200/24	L200/200/24	L200x200x24	L200/24		synonyms":["H200/200/24","L200/200/24","L200x200x24","L200/24"]}]},	{"L200/200/24": [{"shape_coords":[200,200,24,24,18,9,100,100],"shape_name":"LAngleParallel","synonyms":["H200/200/24","L200/200/24","L200x200x24","L200/24"]}]},

				?	?

## LAngleNotParallel
Profilename	h	b	tw	tf	r1	r2	ex	ey	Shape	Synonyms					JSONString
				centroid horizontal
	[mm]	[mm]	[mm]	[mm]	[mm]	[mm]	[mm]	[mm]

L50/30/4	50	30	4	4	5	2,5	25	15	LAngleNotParallel	H50/30/4	L50/30/4	L50x30x4	H50x30x4	LEQU TOEVOEGEN	synonyms":["H50/30/4","L50/30/4","L50x30x4","H50x30x4"]}]},	{"L50/30/4": [{"shape_coords":[50,30,4,4,5,2,5,25,15],"shape_name":"LAngleNotParallel","synonyms":["H50/30/4","L50/30/4","L50x30x4","H50x30x4"]}]},
L50/30/5	50	30	5	5	5	2,5	25	15	LAngleNotParallel	H50/30/5	L50/30/5	L50x30x5	H50x30x5		synonyms":["H50/30/5","L50/30/5","L50x30x5","H50x30x5"]}]},	{"L50/30/5": [{"shape_coords":[50,30,5,5,5,2,5,25,15],"shape_name":"LAngleNotParallel","synonyms":["H50/30/5","L50/30/5","L50x30x5","H50x30x5"]}]},
L60/30/5	60	30	5	5	6	3	30	15	LAngleNotParallel	H60/30/5	L60/30/5	L60x30x5	H60x30x5		synonyms":["H60/30/5","L60/30/5","L60x30x5","H60x30x5"]}]},	{"L60/30/5": [{"shape_coords":[60,30,5,5,6,3,30,15],"shape_name":"LAngleNotParallel","synonyms":["H60/30/5","L60/30/5","L60x30x5","H60x30x5"]}]},
L60/40/5	60	40	5	5	6	3	30	20	LAngleNotParallel	H60/40/5	L60/40/5	L60x40x5	H60x40x5		synonyms":["H60/40/5","L60/40/5","L60x40x5","H60x40x5"]}]},	{"L60/40/5": [{"shape_coords":[60,40,5,5,6,3,30,20],"shape_name":"LAngleNotParallel","synonyms":["H60/40/5","L60/40/5","L60x40x5","H60x40x5"]}]},
L60/40/6	60	40	6	6	6	3	30	20	LAngleNotParallel	H60/40/6	L60/40/6	L60x40x6	H60x40x6		synonyms":["H60/40/6","L60/40/6","L60x40x6","H60x40x6"]}]},	{"L60/40/6": [{"shape_coords":[60,40,6,6,6,3,30,20],"shape_name":"LAngleNotParallel","synonyms":["H60/40/6","L60/40/6","L60x40x6","H60x40x6"]}]},
L75/50/7	75	50	7	7	7	3,5	37,5	25	LAngleNotParallel	H75/50/7	L75/50/7	L75x50x7	H75x50x7		synonyms":["H75/50/7","L75/50/7","L75x50x7","H75x50x7"]}]},	{"L75/50/7": [{"shape_coords":[75,50,7,7,7,3,5,37,5,25],"shape_name":"LAngleNotParallel","synonyms":["H75/50/7","L75/50/7","L75x50x7","H75x50x7"]}]},
L80/40/6	80	40	6	6	7	3,5	40	20	LAngleNotParallel	H80/40/6	L80/40/6	L80x40x6	H80x40x6		synonyms":["H80/40/6","L80/40/6","L80x40x6","H80x40x6"]}]},	{"L80/40/6": [{"shape_coords":[80,40,6,6,7,3,5,40,20],"shape_name":"LAngleNotParallel","synonyms":["H80/40/6","L80/40/6","L80x40x6","H80x40x6"]}]},
L80/40/8	80	40	8	8	7	3,5	40	20	LAngleNotParallel	H80/40/8	L80/40/8	L80x40x8	H80x40x8		synonyms":["H80/40/8","L80/40/8","L80x40x8","H80x40x8"]}]},	{"L80/40/8": [{"shape_coords":[80,40,8,8,7,3,5,40,20],"shape_name":"LAngleNotParallel","synonyms":["H80/40/8","L80/40/8","L80x40x8","H80x40x8"]}]},
L80/60/7	80	60	7	7	8	4	40	30	LAngleNotParallel	H80/60/7	L80/60/7	L80x60x7	H80x60x7		synonyms":["H80/60/7","L80/60/7","L80x60x7","H80x60x7"]}]},	{"L80/60/7": [{"shape_coords":[80,60,7,7,8,4,40,30],"shape_name":"LAngleNotParallel","synonyms":["H80/60/7","L80/60/7","L80x60x7","H80x60x7"]}]},
L80/65/8	80	65	8	8	8	4	40	32,5	LAngleNotParallel	H80/65/8	L80/65/8	L80x65x8	H80x65x8		synonyms":["H80/65/8","L80/65/8","L80x65x8","H80x65x8"]}]},	{"L80/65/8": [{"shape_coords":[80,65,8,8,8,4,40,32,5],"shape_name":"LAngleNotParallel","synonyms":["H80/65/8","L80/65/8","L80x65x8","H80x65x8"]}]},
L90/60/8	90	60	8	8	7	3,5	45	30	LAngleNotParallel	H90/60/8	L90/60/8	L90x60x8	H90x60x8		synonyms":["H90/60/8","L90/60/8","L90x60x8","H90x60x8"]}]},	{"L90/60/8": [{"shape_coords":[90,60,8,8,7,3,5,45,30],"shape_name":"LAngleNotParallel","synonyms":["H90/60/8","L90/60/8","L90x60x8","H90x60x8"]}]},
L100/50/6	100	50	6	6	9	4,5	50	25	LAngleNotParallel	H100/50/6	L100/50/6	L100x50x6	H100x50x6		synonyms":["H100/50/6","L100/50/6","L100x50x6","H100x50x6"]}]},	{"L100/50/6": [{"shape_coords":[100,50,6,6,9,4,5,50,25],"shape_name":"LAngleNotParallel","synonyms":["H100/50/6","L100/50/6","L100x50x6","H100x50x6"]}]},
L100/50/8	100	50	8	8	9	4,5	50	25	LAngleNotParallel	H100/50/8	L100/50/8	L100x50x8	H100x50x8		synonyms":["H100/50/8","L100/50/8","L100x50x8","H100x50x8"]}]},	{"L100/50/8": [{"shape_coords":[100,50,8,8,9,4,5,50,25],"shape_name":"LAngleNotParallel","synonyms":["H100/50/8","L100/50/8","L100x50x8","H100x50x8"]}]},
L100/65/9	100	65	9	9	10	5	50	32,5	LAngleNotParallel	H100/65/9	L100/65/9	L100x65x9	H100x65x9		synonyms":["H100/65/9","L100/65/9","L100x65x9","H100x65x9"]}]},	{"L100/65/9": [{"shape_coords":[100,65,9,9,10,5,50,32,5],"shape_name":"LAngleNotParallel","synonyms":["H100/65/9","L100/65/9","L100x65x9","H100x65x9"]}]},
L120/80/8	120	80	8	8	11	5,5	60	40	LAngleNotParallel	H120/80/8	L120/80/8	L120x80x8	H120x80x8		synonyms":["H120/80/8","L120/80/8","L120x80x8","H120x80x8"]}]},	{"L120/80/8": [{"shape_coords":[120,80,8,8,11,5,5,60,40],"shape_name":"LAngleNotParallel","synonyms":["H120/80/8","L120/80/8","L120x80x8","H120x80x8"]}]},
L120/80/10	120	80	10	10	11	5,5	60	40	LAngleNotParallel	H120/80/10	L120/80/10	L120x80x10	H120x80x10		synonyms":["H120/80/10","L120/80/10","L120x80x10","H120x80x10"]}]},	{"L120/80/10": [{"shape_coords":[120,80,10,10,11,5,5,60,40],"shape_name":"LAngleNotParallel","synonyms":["H120/80/10","L120/80/10","L120x80x10","H120x80x10"]}]},
L130/65/8	130	65	8	8	11	5,5	65	32,5	LAngleNotParallel	H130/65/8	L130/65/8	L130x65x8	H130x65x8		synonyms":["H130/65/8","L130/65/8","L130x65x8","H130x65x8"]}]},	{"L130/65/8": [{"shape_coords":[130,65,8,8,11,5,5,65,32,5],"shape_name":"LAngleNotParallel","synonyms":["H130/65/8","L130/65/8","L130x65x8","H130x65x8"]}]},
L130/65/10	130	65	10	10	11	5,5	65	32,5	LAngleNotParallel	H130/65/10	L130/65/10	L130x65x10	H130x65x10		synonyms":["H130/65/10","L130/65/10","L130x65x10","H130x65x10"]}]},	{"L130/65/10": [{"shape_coords":[130,65,10,10,11,5,5,65,32,5],"shape_name":"LAngleNotParallel","synonyms":["H130/65/10","L130/65/10","L130x65x10","H130x65x10"]}]},
L150/75/9	150	75	9	9	11	5,5	75	37,5	LAngleNotParallel	H150/75/9	L150/75/9	L150x75x9	H150x75x9		synonyms":["H150/75/9","L150/75/9","L150x75x9","H150x75x9"]}]},	{"L150/75/9": [{"shape_coords":[150,75,9,9,11,5,5,75,37,5],"shape_name":"LAngleNotParallel","synonyms":["H150/75/9","L150/75/9","L150x75x9","H150x75x9"]}]},
L150/75/11	150	75	11	11	11	5,5	75	37,5	LAngleNotParallel	H150/75/11	L150/75/11	L150x75x11	H150x75x11		synonyms":["H150/75/11","L150/75/11","L150x75x11","H150x75x11"]}]},	{"L150/75/11": [{"shape_coords":[150,75,11,11,11,5,5,75,37,5],"shape_name":"LAngleNotParallel","synonyms":["H150/75/11","L150/75/11","L150x75x11","H150x75x11"]}]},
L150/100/10	150	100	10	10	13	6,5	75	50	LAngleNotParallel	H150/100/10	L150/100/10	L150x100x10	H150x100x10		synonyms":["H150/100/10","L150/100/10","L150x100x10","H150x100x10"]}]},	{"L150/100/10": [{"shape_coords":[150,100,10,10,13,6,5,75,50],"shape_name":"LAngleNotParallel","synonyms":["H150/100/10","L150/100/10","L150x100x10","H150x100x10"]}]},
L150/100/12	150	100	12	12	13	6,5	75	50	LAngleNotParallel	H150/100/12	L150/100/12	L150x100x12	H150x100x12		synonyms":["H150/100/12","L150/100/12","L150x100x12","H150x100x12"]}]},	{"L150/100/12": [{"shape_coords":[150,100,12,12,13,6,5,75,50],"shape_name":"LAngleNotParallel","synonyms":["H150/100/12","L150/100/12","L150x100x12","H150x100x12"]}]},
L160/80/10	160	80	10	10	13	6,5	80	40	LAngleNotParallel	H160/80/10	L160/80/10	L160x80x10	H160x80x10		synonyms":["H160/80/10","L160/80/10","L160x80x10","H160x80x10"]}]},	{"L160/80/10": [{"shape_coords":[160,80,10,10,13,6,5,80,40],"shape_name":"LAngleNotParallel","synonyms":["H160/80/10","L160/80/10","L160x80x10","H160x80x10"]}]},
L160/80/12	160	80	12	12	13	6,5	80	40	LAngleNotParallel	H160/80/12	L160/80/12	L160x80x12	H160x80x12		synonyms":["H160/80/12","L160/80/12","L160x80x12","H160x80x12"]}]},	{"L160/80/12": [{"shape_coords":[160,80,12,12,13,6,5,80,40],"shape_name":"LAngleNotParallel","synonyms":["H160/80/12","L160/80/12","L160x80x12","H160x80x12"]}]},
L180/90/10	180	90	10	10	14	7	90	45	LAngleNotParallel	H180/90/10	L180/90/10	L180x90x10	H180x90x10		synonyms":["H180/90/10","L180/90/10","L180x90x10","H180x90x10"]}]},	{"L180/90/10": [{"shape_coords":[180,90,10,10,14,7,90,45],"shape_name":"LAngleNotParallel","synonyms":["H180/90/10","L180/90/10","L180x90x10","H180x90x10"]}]},
L200/100/10	200	100	10	10	15	7,5	100	50	LAngleNotParallel	H200/100/10	L200/100/10	L200x100x10	H200x100x10		synonyms":["H200/100/10","L200/100/10","L200x100x10","H200x100x10"]}]},	{"L200/100/10": [{"shape_coords":[200,100,10,10,15,7,5,100,50],"shape_name":"LAngleNotParallel","synonyms":["H200/100/10","L200/100/10","L200x100x10","H200x100x10"]}]},
L200/100/12	200	100	12	12	15	7,5	100	50	LAngleNotParallel	H200/100/12	L200/100/12	L200x100x12	H200x100x12		synonyms":["H200/100/12","L200/100/12","L200x100x12","H200x100x12"]}]},	{"L200/100/12": [{"shape_coords":[200,100,12,12,15,7,5,100,50],"shape_name":"LAngleNotParallel","synonyms":["H200/100/12","L200/100/12","L200x100x12","H200x100x12"]}]},
L200/100/14	200	100	14	14	15	7,5	100	50	LAngleNotParallel	H200/100/14	L200/100/14	L200x100x14	H200x100x14		synonyms":["H200/100/14","L200/100/14","L200x100x14","H200x100x14"]}]},	{"L200/100/14": [{"shape_coords":[200,100,14,14,15,7,5,100,50],"shape_name":"LAngleNotParallel","synonyms":["H200/100/14","L200/100/14","L200x100x14","H200x100x14"]}]},

				?	?

## Rectangle
Profilename	b	t	Shape	Synonyms					JSONString
	[mm]	[mm]
S40/4	40	4	Rectangle	S40/4	S40x4	40x4		synonyms":["S40/4","S40x4","40x4"]}]},	{"S40/4": [{"shape_coords":[40,4],"shape_name":"Rectangle","synonyms":["S40/4","S40x4","40x4"]}]},
S40/5	40	5	Rectangle	S40/5	S40x5	40x5		synonyms":["S40/5","S40x5","40x5"]}]},	{"S40/5": [{"shape_coords":[40,5],"shape_name":"Rectangle","synonyms":["S40/5","S40x5","40x5"]}]},
S40/6	40	6	Rectangle	S40/6	S40x6	40x6		synonyms":["S40/6","S40x6","40x6"]}]},	{"S40/6": [{"shape_coords":[40,6],"shape_name":"Rectangle","synonyms":["S40/6","S40x6","40x6"]}]},
S40/7	40	7	Rectangle	S40/7	S40x7	40x7		synonyms":["S40/7","S40x7","40x7"]}]},	{"S40/7": [{"shape_coords":[40,7],"shape_name":"Rectangle","synonyms":["S40/7","S40x7","40x7"]}]},
S40/8	40	8	Rectangle	S40/8	S40x8	40x8		synonyms":["S40/8","S40x8","40x8"]}]},	{"S40/8": [{"shape_coords":[40,8],"shape_name":"Rectangle","synonyms":["S40/8","S40x8","40x8"]}]},
S40/9	40	9	Rectangle	S40/9	S40x9	40x9		synonyms":["S40/9","S40x9","40x9"]}]},	{"S40/9": [{"shape_coords":[40,9],"shape_name":"Rectangle","synonyms":["S40/9","S40x9","40x9"]}]},
S40/10	40	10	Rectangle	S40/10	S40x10	40x10		synonyms":["S40/10","S40x10","40x10"]}]},	{"S40/10": [{"shape_coords":[40,10],"shape_name":"Rectangle","synonyms":["S40/10","S40x10","40x10"]}]},
S50/4	50	4	Rectangle	S50/4	S50x4	50x4		synonyms":["S50/4","S50x4","50x4"]}]},	{"S50/4": [{"shape_coords":[50,4],"shape_name":"Rectangle","synonyms":["S50/4","S50x4","50x4"]}]},
S50/5	50	5	Rectangle	S50/5	S50x5	50x5		synonyms":["S50/5","S50x5","50x5"]}]},	{"S50/5": [{"shape_coords":[50,5],"shape_name":"Rectangle","synonyms":["S50/5","S50x5","50x5"]}]},
S50/6	50	6	Rectangle	S50/6	S50x6	50x6		synonyms":["S50/6","S50x6","50x6"]}]},	{"S50/6": [{"shape_coords":[50,6],"shape_name":"Rectangle","synonyms":["S50/6","S50x6","50x6"]}]},
S50/7	50	7	Rectangle	S50/7	S50x7	50x7		synonyms":["S50/7","S50x7","50x7"]}]},	{"S50/7": [{"shape_coords":[50,7],"shape_name":"Rectangle","synonyms":["S50/7","S50x7","50x7"]}]},
S50/8	50	8	Rectangle	S50/8	S50x8	50x8		synonyms":["S50/8","S50x8","50x8"]}]},	{"S50/8": [{"shape_coords":[50,8],"shape_name":"Rectangle","synonyms":["S50/8","S50x8","50x8"]}]},
S50/9	50	9	Rectangle	S50/9	S50x9	50x9		synonyms":["S50/9","S50x9","50x9"]}]},	{"S50/9": [{"shape_coords":[50,9],"shape_name":"Rectangle","synonyms":["S50/9","S50x9","50x9"]}]},
S50/10	50	10	Rectangle	S50/10	S50x10	50x10		synonyms":["S50/10","S50x10","50x10"]}]},	{"S50/10": [{"shape_coords":[50,10],"shape_name":"Rectangle","synonyms":["S50/10","S50x10","50x10"]}]},
S60/4	60	4	Rectangle	S60/4	S60x4	60x4		synonyms":["S60/4","S60x4","60x4"]}]},	{"S60/4": [{"shape_coords":[60,4],"shape_name":"Rectangle","synonyms":["S60/4","S60x4","60x4"]}]},
S60/5	60	5	Rectangle	S60/5	S60x5	60x5		synonyms":["S60/5","S60x5","60x5"]}]},	{"S60/5": [{"shape_coords":[60,5],"shape_name":"Rectangle","synonyms":["S60/5","S60x5","60x5"]}]},
S60/6	60	6	Rectangle	S60/6	S60x6	60x6		synonyms":["S60/6","S60x6","60x6"]}]},	{"S60/6": [{"shape_coords":[60,6],"shape_name":"Rectangle","synonyms":["S60/6","S60x6","60x6"]}]},
S60/7	60	7	Rectangle	S60/7	S60x7	60x7		synonyms":["S60/7","S60x7","60x7"]}]},	{"S60/7": [{"shape_coords":[60,7],"shape_name":"Rectangle","synonyms":["S60/7","S60x7","60x7"]}]},
S60/8	60	8	Rectangle	S60/8	S60x8	60x8		synonyms":["S60/8","S60x8","60x8"]}]},	{"S60/8": [{"shape_coords":[60,8],"shape_name":"Rectangle","synonyms":["S60/8","S60x8","60x8"]}]},
S60/9	60	9	Rectangle	S60/9	S60x9	60x9		synonyms":["S60/9","S60x9","60x9"]}]},	{"S60/9": [{"shape_coords":[60,9],"shape_name":"Rectangle","synonyms":["S60/9","S60x9","60x9"]}]},
S60/10	60	10	Rectangle	S60/10	S60x10	60x10		synonyms":["S60/10","S60x10","60x10"]}]},	{"S60/10": [{"shape_coords":[60,10],"shape_name":"Rectangle","synonyms":["S60/10","S60x10","60x10"]}]},
S70/4	70	4	Rectangle	S70/4	S70x4	70x4		synonyms":["S70/4","S70x4","70x4"]}]},	{"S70/4": [{"shape_coords":[70,4],"shape_name":"Rectangle","synonyms":["S70/4","S70x4","70x4"]}]},
S70/5	70	5	Rectangle	S70/5	S70x5	70x5		synonyms":["S70/5","S70x5","70x5"]}]},	{"S70/5": [{"shape_coords":[70,5],"shape_name":"Rectangle","synonyms":["S70/5","S70x5","70x5"]}]},
S70/6	70	6	Rectangle	S70/6	S70x6	70x6		synonyms":["S70/6","S70x6","70x6"]}]},	{"S70/6": [{"shape_coords":[70,6],"shape_name":"Rectangle","synonyms":["S70/6","S70x6","70x6"]}]},
S70/7	70	7	Rectangle	S70/7	S70x7	70x7		synonyms":["S70/7","S70x7","70x7"]}]},	{"S70/7": [{"shape_coords":[70,7],"shape_name":"Rectangle","synonyms":["S70/7","S70x7","70x7"]}]},
S70/8	70	8	Rectangle	S70/8	S70x8	70x8		synonyms":["S70/8","S70x8","70x8"]}]},	{"S70/8": [{"shape_coords":[70,8],"shape_name":"Rectangle","synonyms":["S70/8","S70x8","70x8"]}]},
S70/9	70	9	Rectangle	S70/9	S70x9	70x9		synonyms":["S70/9","S70x9","70x9"]}]},	{"S70/9": [{"shape_coords":[70,9],"shape_name":"Rectangle","synonyms":["S70/9","S70x9","70x9"]}]},
S70/10	70	10	Rectangle	S70/10	S70x10	70x10		synonyms":["S70/10","S70x10","70x10"]}]},	{"S70/10": [{"shape_coords":[70,10],"shape_name":"Rectangle","synonyms":["S70/10","S70x10","70x10"]}]},
S80/4	80	4	Rectangle	S80/4	S80x4	80x4		synonyms":["S80/4","S80x4","80x4"]}]},	{"S80/4": [{"shape_coords":[80,4],"shape_name":"Rectangle","synonyms":["S80/4","S80x4","80x4"]}]},
S80/5	80	5	Rectangle	S80/5	S80x5	80x5		synonyms":["S80/5","S80x5","80x5"]}]},	{"S80/5": [{"shape_coords":[80,5],"shape_name":"Rectangle","synonyms":["S80/5","S80x5","80x5"]}]},
S80/6	80	6	Rectangle	S80/6	S80x6	80x6		synonyms":["S80/6","S80x6","80x6"]}]},	{"S80/6": [{"shape_coords":[80,6],"shape_name":"Rectangle","synonyms":["S80/6","S80x6","80x6"]}]},
S80/7	80	7	Rectangle	S80/7	S80x7	80x7		synonyms":["S80/7","S80x7","80x7"]}]},	{"S80/7": [{"shape_coords":[80,7],"shape_name":"Rectangle","synonyms":["S80/7","S80x7","80x7"]}]},
S80/8	80	8	Rectangle	S80/8	S80x8	80x8		synonyms":["S80/8","S80x8","80x8"]}]},	{"S80/8": [{"shape_coords":[80,8],"shape_name":"Rectangle","synonyms":["S80/8","S80x8","80x8"]}]},
S80/9	80	9	Rectangle	S80/9	S80x9	80x9		synonyms":["S80/9","S80x9","80x9"]}]},	{"S80/9": [{"shape_coords":[80,9],"shape_name":"Rectangle","synonyms":["S80/9","S80x9","80x9"]}]},
S80/10	80	10	Rectangle	S80/10	S80x10	80x10		synonyms":["S80/10","S80x10","80x10"]}]},	{"S80/10": [{"shape_coords":[80,10],"shape_name":"Rectangle","synonyms":["S80/10","S80x10","80x10"]}]},
S80/12	80	12	Rectangle	S80/12	S80x12	80x12		synonyms":["S80/12","S80x12","80x12"]}]},	{"S80/12": [{"shape_coords":[80,12],"shape_name":"Rectangle","synonyms":["S80/12","S80x12","80x12"]}]},
S80/15	80	15	Rectangle	S80/15	S80x15	80x15		synonyms":["S80/15","S80x15","80x15"]}]},	{"S80/15": [{"shape_coords":[80,15],"shape_name":"Rectangle","synonyms":["S80/15","S80x15","80x15"]}]},
S100/5	100	5	Rectangle	S100/5	S100x5	100x5		synonyms":["S100/5","S100x5","100x5"]}]},	{"S100/5": [{"shape_coords":[100,5],"shape_name":"Rectangle","synonyms":["S100/5","S100x5","100x5"]}]},
S100/6	100	6	Rectangle	S100/6	S100x6	100x6		synonyms":["S100/6","S100x6","100x6"]}]},	{"S100/6": [{"shape_coords":[100,6],"shape_name":"Rectangle","synonyms":["S100/6","S100x6","100x6"]}]},
S100/7	100	7	Rectangle	S100/7	S100x7	100x7		synonyms":["S100/7","S100x7","100x7"]}]},	{"S100/7": [{"shape_coords":[100,7],"shape_name":"Rectangle","synonyms":["S100/7","S100x7","100x7"]}]},
S100/8	100	8	Rectangle	S100/8	S100x8	100x8		synonyms":["S100/8","S100x8","100x8"]}]},	{"S100/8": [{"shape_coords":[100,8],"shape_name":"Rectangle","synonyms":["S100/8","S100x8","100x8"]}]},
S100/9	100	9	Rectangle	S100/9	S100x9	100x9		synonyms":["S100/9","S100x9","100x9"]}]},	{"S100/9": [{"shape_coords":[100,9],"shape_name":"Rectangle","synonyms":["S100/9","S100x9","100x9"]}]},
S100/10	100	10	Rectangle	S100/10	S100x10	100x10		synonyms":["S100/10","S100x10","100x10"]}]},	{"S100/10": [{"shape_coords":[100,10],"shape_name":"Rectangle","synonyms":["S100/10","S100x10","100x10"]}]},
S100/12	100	12	Rectangle	S100/12	S100x12	100x12		synonyms":["S100/12","S100x12","100x12"]}]},	{"S100/12": [{"shape_coords":[100,12],"shape_name":"Rectangle","synonyms":["S100/12","S100x12","100x12"]}]},
S100/15	100	15	Rectangle	S100/15	S100x15	100x15		synonyms":["S100/15","S100x15","100x15"]}]},	{"S100/15": [{"shape_coords":[100,15],"shape_name":"Rectangle","synonyms":["S100/15","S100x15","100x15"]}]},
S120/5	120	5	Rectangle	S120/5	S120x5	120x5		synonyms":["S120/5","S120x5","120x5"]}]},	{"S120/5": [{"shape_coords":[120,5],"shape_name":"Rectangle","synonyms":["S120/5","S120x5","120x5"]}]},
S120/6	120	6	Rectangle	S120/6	S120x6	120x6		synonyms":["S120/6","S120x6","120x6"]}]},	{"S120/6": [{"shape_coords":[120,6],"shape_name":"Rectangle","synonyms":["S120/6","S120x6","120x6"]}]},
S120/7	120	7	Rectangle	S120/7	S120x7	120x7		synonyms":["S120/7","S120x7","120x7"]}]},	{"S120/7": [{"shape_coords":[120,7],"shape_name":"Rectangle","synonyms":["S120/7","S120x7","120x7"]}]},
S120/8	120	8	Rectangle	S120/8	S120x8	120x8		synonyms":["S120/8","S120x8","120x8"]}]},	{"S120/8": [{"shape_coords":[120,8],"shape_name":"Rectangle","synonyms":["S120/8","S120x8","120x8"]}]},
S120/9	120	9	Rectangle	S120/9	S120x9	120x9		synonyms":["S120/9","S120x9","120x9"]}]},	{"S120/9": [{"shape_coords":[120,9],"shape_name":"Rectangle","synonyms":["S120/9","S120x9","120x9"]}]},
S120/10	120	10	Rectangle	S120/10	S120x10	120x10		synonyms":["S120/10","S120x10","120x10"]}]},	{"S120/10": [{"shape_coords":[120,10],"shape_name":"Rectangle","synonyms":["S120/10","S120x10","120x10"]}]},
S120/12	120	12	Rectangle	S120/12	S120x12	120x12		synonyms":["S120/12","S120x12","120x12"]}]},	{"S120/12": [{"shape_coords":[120,12],"shape_name":"Rectangle","synonyms":["S120/12","S120x12","120x12"]}]},

## Round
Profilename	D	R	Shape	Synonyms				JSONString
	[mm]	[mm]
R8	8	4	Round	R8	Rond 8	Rond8	synonyms":["R8","Rond 8","Rond8"]}]},	{"R8": [{"shape_coords":[8,4],"shape_name":"Round","synonyms":["R8","Rond 8","Rond8"]}]},
R10	10	5	Round	R10	Rond 10	Rond10	synonyms":["R10","Rond 10","Rond10"]}]},	{"R10": [{"shape_coords":[10,5],"shape_name":"Round","synonyms":["R10","Rond 10","Rond10"]}]},
R12	12	6	Round	R12	Rond 12	Rond12	synonyms":["R12","Rond 12","Rond12"]}]},	{"R12": [{"shape_coords":[12,6],"shape_name":"Round","synonyms":["R12","Rond 12","Rond12"]}]},
R14	14	7	Round	R14	Rond 14	Rond14	synonyms":["R14","Rond 14","Rond14"]}]},	{"R14": [{"shape_coords":[14,7],"shape_name":"Round","synonyms":["R14","Rond 14","Rond14"]}]},
R15	15	7.5	Round	R15	Rond 15	Rond15	synonyms":["R15","Rond 15","Rond15"]}]},	{"R15": [{"shape_coords":[15,7.5],"shape_name":"Round","synonyms":["R15","Rond 15","Rond15"]}]},
R16	16	8	Round	R16	Rond 16	Rond16	synonyms":["R16","Rond 16","Rond16"]}]},	{"R16": [{"shape_coords":[16,8],"shape_name":"Round","synonyms":["R16","Rond 16","Rond16"]}]},
R18	18	9	Round	R18	Rond 18	Rond18	synonyms":["R18","Rond 18","Rond18"]}]},	{"R18": [{"shape_coords":[18,9],"shape_name":"Round","synonyms":["R18","Rond 18","Rond18"]}]},
R19	19	9.5	Round	R19	Rond 19	Rond19	synonyms":["R19","Rond 19","Rond19"]}]},	{"R19": [{"shape_coords":[19,9.5],"shape_name":"Round","synonyms":["R19","Rond 19","Rond19"]}]},
R20	20	10	Round	R20	Rond 20	Rond20	synonyms":["R20","Rond 20","Rond20"]}]},	{"R20": [{"shape_coords":[20,10],"shape_name":"Round","synonyms":["R20","Rond 20","Rond20"]}]},
R22	22	11	Round	R22	Rond 22	Rond22	synonyms":["R22","Rond 22","Rond22"]}]},	{"R22": [{"shape_coords":[22,11],"shape_name":"Round","synonyms":["R22","Rond 22","Rond22"]}]},
R24	24	12	Round	R24	Rond 24	Rond24	synonyms":["R24","Rond 24","Rond24"]}]},	{"R24": [{"shape_coords":[24,12],"shape_name":"Round","synonyms":["R24","Rond 24","Rond24"]}]},
R25	25	12.5	Round	R25	Rond 25	Rond25	synonyms":["R25","Rond 25","Rond25"]}]},	{"R25": [{"shape_coords":[25,12.5],"shape_name":"Round","synonyms":["R25","Rond 25","Rond25"]}]},
R27	27	13.5	Round	R27	Rond 27	Rond27	synonyms":["R27","Rond 27","Rond27"]}]},	{"R27": [{"shape_coords":[27,13.5],"shape_name":"Round","synonyms":["R27","Rond 27","Rond27"]}]},
R28	28	14	Round	R28	Rond 28	Rond28	synonyms":["R28","Rond 28","Rond28"]}]},	{"R28": [{"shape_coords":[28,14],"shape_name":"Round","synonyms":["R28","Rond 28","Rond28"]}]},
R30	30	15	Round	R30	Rond 30	Rond30	synonyms":["R30","Rond 30","Rond30"]}]},	{"R30": [{"shape_coords":[30,15],"shape_name":"Round","synonyms":["R30","Rond 30","Rond30"]}]},
R31	31	15.5	Round	R31	Rond 31	Rond31	synonyms":["R31","Rond 31","Rond31"]}]},	{"R31": [{"shape_coords":[31,15.5],"shape_name":"Round","synonyms":["R31","Rond 31","Rond31"]}]},
R32	32	16	Round	R32	Rond 32	Rond32	synonyms":["R32","Rond 32","Rond32"]}]},	{"R32": [{"shape_coords":[32,16],"shape_name":"Round","synonyms":["R32","Rond 32","Rond32"]}]},
R35	35	17.5	Round	R35	Rond 35	Rond35	synonyms":["R35","Rond 35","Rond35"]}]},	{"R35": [{"shape_coords":[35,17.5],"shape_name":"Round","synonyms":["R35","Rond 35","Rond35"]}]},
R38	38	19	Round	R38	Rond 38	Rond38	synonyms":["R38","Rond 38","Rond38"]}]},	{"R38": [{"shape_coords":[38,19],"shape_name":"Round","synonyms":["R38","Rond 38","Rond38"]}]},
R40	40	20	Round	R40	Rond 40	Rond40	synonyms":["R40","Rond 40","Rond40"]}]},	{"R40": [{"shape_coords":[40,20],"shape_name":"Round","synonyms":["R40","Rond 40","Rond40"]}]},
R45	45	22.5	Round	R45	Rond 45	Rond45	synonyms":["R45","Rond 45","Rond45"]}]},	{"R45": [{"shape_coords":[45,22.5],"shape_name":"Round","synonyms":["R45","Rond 45","Rond45"]}]},
R50	50	25	Round	R50	Rond 50	Rond50	synonyms":["R50","Rond 50","Rond50"]}]},	{"R50": [{"shape_coords":[50,25],"shape_name":"Round","synonyms":["R50","Rond 50","Rond50"]}]},
R55	55	27.5	Round	R55	Rond 55	Rond55	synonyms":["R55","Rond 55","Rond55"]}]},	{"R55": [{"shape_coords":[55,27.5],"shape_name":"Round","synonyms":["R55","Rond 55","Rond55"]}]},
R60	60	30	Round	R60	Rond 60	Rond60	synonyms":["R60","Rond 60","Rond60"]}]},	{"R60": [{"shape_coords":[60,30],"shape_name":"Round","synonyms":["R60","Rond 60","Rond60"]}]},
R65	65	32.5	Round	R65	Rond 65	Rond65	synonyms":["R65","Rond 65","Rond65"]}]},	{"R65": [{"shape_coords":[65,32.5],"shape_name":"Round","synonyms":["R65","Rond 65","Rond65"]}]},
R70	70	35	Round	R70	Rond 70	Rond70	synonyms":["R70","Rond 70","Rond70"]}]},	{"R70": [{"shape_coords":[70,35],"shape_name":"Round","synonyms":["R70","Rond 70","Rond70"]}]},
R75	75	37.5	Round	R75	Rond 75	Rond75	synonyms":["R75","Rond 75","Rond75"]}]},	{"R75": [{"shape_coords":[75,37.5],"shape_name":"Round","synonyms":["R75","Rond 75","Rond75"]}]},
R80	80	40	Round	R80	Rond 80	Rond80	synonyms":["R80","Rond 80","Rond80"]}]},	{"R80": [{"shape_coords":[80,40],"shape_name":"Round","synonyms":["R80","Rond 80","Rond80"]}]},
R90	90	45	Round	R90	Rond 90	Rond90	synonyms":["R90","Rond 90","Rond90"]}]},	{"R90": [{"shape_coords":[90,45],"shape_name":"Round","synonyms":["R90","Rond 90","Rond90"]}]},
R100	100	50	Round	R100	Rond 100	Rond100	synonyms":["R100","Rond 100","Rond100"]}]},	{"R100": [{"shape_coords":[100,50],"shape_name":"Round","synonyms":["R100","Rond 100","Rond100"]}]},

## RectangleHollowSection
Profilename	h	b	t	r	r1	Shape	Synonyms					JSONString
	[mm]	[mm]	[mm]	[mm]	[mm]
K50/30/3.2	50	30	3.2	4.8	3.2	Rectangle Hollow Section	K50/30/3.2	K50x30x3.2	K50/3.2	K50x3.2	synonyms":["K50/30/3.2","K50x30x3.2","K50/3.2","K50x3.2"]}]},	{"K50/30/3.2": [{"shape_coords":[50,30,3.2,4.8,3.2],"shape_name":"Rectangle Hollow Section","synonyms":["K50/30/3.2","K50x30x3.2","K50/3.2","K50x3.2"]}]},
K50/30/4	50	30	4	6	4	Rectangle Hollow Section	K50/30/4	K50x30x4	K50/4	K50x4	synonyms":["K50/30/4","K50x30x4","K50/4","K50x4"]}]},	{"K50/30/4": [{"shape_coords":[50,30,4,6,4],"shape_name":"Rectangle Hollow Section","synonyms":["K50/30/4","K50x30x4","K50/4","K50x4"]}]},
K60/40/4	60	40	4	6	4	Rectangle Hollow Section	K60/40/4	K60x40x4	K60/4	K60x4	synonyms":["K60/40/4","K60x40x4","K60/4","K60x4"]}]},	{"K60/40/4": [{"shape_coords":[60,40,4,6,4],"shape_name":"Rectangle Hollow Section","synonyms":["K60/40/4","K60x40x4","K60/4","K60x4"]}]},
K60/40/5	60	40	5	7.5	5	Rectangle Hollow Section	K60/40/5	K60x40x5	K60/5	K60x5	synonyms":["K60/40/5","K60x40x5","K60/5","K60x5"]}]},	{"K60/40/5": [{"shape_coords":[60,40,5,7.5,5],"shape_name":"Rectangle Hollow Section","synonyms":["K60/40/5","K60x40x5","K60/5","K60x5"]}]},
K80/40/4	80	40	4	6	4	Rectangle Hollow Section	K80/40/4	K80x40x4	K80/4	K80x4	synonyms":["K80/40/4","K80x40x4","K80/4","K80x4"]}]},	{"K80/40/4": [{"shape_coords":[80,40,4,6,4],"shape_name":"Rectangle Hollow Section","synonyms":["K80/40/4","K80x40x4","K80/4","K80x4"]}]},
K80/40/5	80	40	5	7.5	5	Rectangle Hollow Section	K80/40/5	K80x40x5	K80/5	K80x5	synonyms":["K80/40/5","K80x40x5","K80/5","K80x5"]}]},	{"K80/40/5": [{"shape_coords":[80,40,5,7.5,5],"shape_name":"Rectangle Hollow Section","synonyms":["K80/40/5","K80x40x5","K80/5","K80x5"]}]},
K80/40/6.3	80	40	6.3	9.45	6.3	Rectangle Hollow Section	K80/40/6.3	K80x40x6.3	K80/6.3	K80x6.3	synonyms":["K80/40/6.3","K80x40x6.3","K80/6.3","K80x6.3"]}]},	{"K80/40/6.3": [{"shape_coords":[80,40,6.3,9.45,6.3],"shape_name":"Rectangle Hollow Section","synonyms":["K80/40/6.3","K80x40x6.3","K80/6.3","K80x6.3"]}]},
K90/50/5	90	50	5	7.5	5	Rectangle Hollow Section	K90/50/5	K90x50x5	K90/5	K90x5	synonyms":["K90/50/5","K90x50x5","K90/5","K90x5"]}]},	{"K90/50/5": [{"shape_coords":[90,50,5,7.5,5],"shape_name":"Rectangle Hollow Section","synonyms":["K90/50/5","K90x50x5","K90/5","K90x5"]}]},
K90/50/6.3	90	50	6.3	9.45	6.3	Rectangle Hollow Section	K90/50/6.3	K90x50x6.3	K90/6.3	K90x6.3	synonyms":["K90/50/6.3","K90x50x6.3","K90/6.3","K90x6.3"]}]},	{"K90/50/6.3": [{"shape_coords":[90,50,6.3,9.45,6.3],"shape_name":"Rectangle Hollow Section","synonyms":["K90/50/6.3","K90x50x6.3","K90/6.3","K90x6.3"]}]},
K100/50/4	100	50	4	6	4	Rectangle Hollow Section	K100/50/4	K100x50x4	K100/4	K100x4	synonyms":["K100/50/4","K100x50x4","K100/4","K100x4"]}]},	{"K100/50/4": [{"shape_coords":[100,50,4,6,4],"shape_name":"Rectangle Hollow Section","synonyms":["K100/50/4","K100x50x4","K100/4","K100x4"]}]},
K100/50/5	100	50	5	7.5	5	Rectangle Hollow Section	K100/50/5	K100x50x5	K100/5	K100x5	synonyms":["K100/50/5","K100x50x5","K100/5","K100x5"]}]},	{"K100/50/5": [{"shape_coords":[100,50,5,7.5,5],"shape_name":"Rectangle Hollow Section","synonyms":["K100/50/5","K100x50x5","K100/5","K100x5"]}]},
K100/50/6.3	100	50	6.3	9.45	6.3	Rectangle Hollow Section	K100/50/6.3	K100x50x6.3	K100/6.3	K100x6.3	synonyms":["K100/50/6.3","K100x50x6.3","K100/6.3","K100x6.3"]}]},	{"K100/50/6.3": [{"shape_coords":[100,50,6.3,9.45,6.3],"shape_name":"Rectangle Hollow Section","synonyms":["K100/50/6.3","K100x50x6.3","K100/6.3","K100x6.3"]}]},
K100/60/5	100	60	5	7.5	5	Rectangle Hollow Section	K100/60/5	K100x60x5	K100/5	K100x5	synonyms":["K100/60/5","K100x60x5","K100/5","K100x5"]}]},	{"K100/60/5": [{"shape_coords":[100,60,5,7.5,5],"shape_name":"Rectangle Hollow Section","synonyms":["K100/60/5","K100x60x5","K100/5","K100x5"]}]},
K100/60/6.3	100	60	6.3	9.45	6.3	Rectangle Hollow Section	K100/60/6.3	K100x60x6.3	K100/6.3	K100x6.3	synonyms":["K100/60/6.3","K100x60x6.3","K100/6.3","K100x6.3"]}]},	{"K100/60/6.3": [{"shape_coords":[100,60,6.3,9.45,6.3],"shape_name":"Rectangle Hollow Section","synonyms":["K100/60/6.3","K100x60x6.3","K100/6.3","K100x6.3"]}]},
K120/60/5	120	60	5	7.5	5	Rectangle Hollow Section	K120/60/5	K120x60x5	K120/5	K120x5	synonyms":["K120/60/5","K120x60x5","K120/5","K120x5"]}]},	{"K120/60/5": [{"shape_coords":[120,60,5,7.5,5],"shape_name":"Rectangle Hollow Section","synonyms":["K120/60/5","K120x60x5","K120/5","K120x5"]}]},
K120/60/6.3	120	60	6.3	9.45	6.3	Rectangle Hollow Section	K120/60/6.3	K120x60x6.3	K120/6.3	K120x6.3	synonyms":["K120/60/6.3","K120x60x6.3","K120/6.3","K120x6.3"]}]},	{"K120/60/6.3": [{"shape_coords":[120,60,6.3,9.45,6.3],"shape_name":"Rectangle Hollow Section","synonyms":["K120/60/6.3","K120x60x6.3","K120/6.3","K120x6.3"]}]},
K120/80/6.3	120	80	6.3	9.45	6.3	Rectangle Hollow Section	K120/80/6.3	K120x80x6.3	K120/6.3	K120x6.3	synonyms":["K120/80/6.3","K120x80x6.3","K120/6.3","K120x6.3"]}]},	{"K120/80/6.3": [{"shape_coords":[120,80,6.3,9.45,6.3],"shape_name":"Rectangle Hollow Section","synonyms":["K120/80/6.3","K120x80x6.3","K120/6.3","K120x6.3"]}]},
K120/80/8	120	80	8	12	8	Rectangle Hollow Section	K120/80/8	K120x80x8	K120/8	K120x8	synonyms":["K120/80/8","K120x80x8","K120/8","K120x8"]}]},	{"K120/80/8": [{"shape_coords":[120,80,8,12,8],"shape_name":"Rectangle Hollow Section","synonyms":["K120/80/8","K120x80x8","K120/8","K120x8"]}]},
K150/100/6.3	150	100	6.3	9.45	6.3	Rectangle Hollow Section	K150/100/6.3	K150x100x6.3	K150/6.3	K150x6.3	synonyms":["K150/100/6.3","K150x100x6.3","K150/6.3","K150x6.3"]}]},	{"K150/100/6.3": [{"shape_coords":[150,100,6.3,9.45,6.3],"shape_name":"Rectangle Hollow Section","synonyms":["K150/100/6.3","K150x100x6.3","K150/6.3","K150x6.3"]}]},
K150/100/8	150	100	8	12	8	Rectangle Hollow Section	K150/100/8	K150x100x8	K150/8	K150x8	synonyms":["K150/100/8","K150x100x8","K150/8","K150x8"]}]},	{"K150/100/8": [{"shape_coords":[150,100,8,12,8],"shape_name":"Rectangle Hollow Section","synonyms":["K150/100/8","K150x100x8","K150/8","K150x8"]}]},
K150/100/10	150	100	10	15	10	Rectangle Hollow Section	K150/100/10	K150x100x10	K150/10	K150x10	synonyms":["K150/100/10","K150x100x10","K150/10","K150x10"]}]},	{"K150/100/10": [{"shape_coords":[150,100,10,15,10],"shape_name":"Rectangle Hollow Section","synonyms":["K150/100/10","K150x100x10","K150/10","K150x10"]}]},
K160/80/8	160	80	8	12	8	Rectangle Hollow Section	K160/80/8	K160x80x8	K160/8	K160x8	synonyms":["K160/80/8","K160x80x8","K160/8","K160x8"]}]},	{"K160/80/8": [{"shape_coords":[160,80,8,12,8],"shape_name":"Rectangle Hollow Section","synonyms":["K160/80/8","K160x80x8","K160/8","K160x8"]}]},
K160/80/10	160	80	10	15	10	Rectangle Hollow Section	K160/80/10	K160x80x10	K160/10	K160x10	synonyms":["K160/80/10","K160x80x10","K160/10","K160x10"]}]},	{"K160/80/10": [{"shape_coords":[160,80,10,15,10],"shape_name":"Rectangle Hollow Section","synonyms":["K160/80/10","K160x80x10","K160/10","K160x10"]}]},
K200/100/8	200	100	8	12	8	Rectangle Hollow Section	K200/100/8	K200x100x8	K200/8	K200x8	synonyms":["K200/100/8","K200x100x8","K200/8","K200x8"]}]},	{"K200/100/8": [{"shape_coords":[200,100,8,12,8],"shape_name":"Rectangle Hollow Section","synonyms":["K200/100/8","K200x100x8","K200/8","K200x8"]}]},
K200/100/10	200	100	10	15	10	Rectangle Hollow Section	K200/100/10	K200x100x10	K200/10	K200x10	synonyms":["K200/100/10","K200x100x10","K200/10","K200x10"]}]},	{"K200/100/10": [{"shape_coords":[200,100,10,15,10],"shape_name":"Rectangle Hollow Section","synonyms":["K200/100/10","K200x100x10","K200/10","K200x10"]}]},
K200/100/12.5	200	100	12.5	18.75	12.5	Rectangle Hollow Section	K200/100/12.5	K200x100x12.5	K200/12.5	K200x12.5	synonyms":["K200/100/12.5","K200x100x12.5","K200/12.5","K200x12.5"]}]},	{"K200/100/12.5": [{"shape_coords":[200,100,12.5,18.75,12.5],"shape_name":"Rectangle Hollow Section","synonyms":["K200/100/12.5","K200x100x12.5","K200/12.5","K200x12.5"]}]},
K200/120/8	200	120	8	12	8	Rectangle Hollow Section	K200/120/8	K200x120x8	K200/8	K200x8	synonyms":["K200/120/8","K200x120x8","K200/8","K200x8"]}]},	{"K200/120/8": [{"shape_coords":[200,120,8,12,8],"shape_name":"Rectangle Hollow Section","synonyms":["K200/120/8","K200x120x8","K200/8","K200x8"]}]},
K200/120/10	200	120	10	15	10	Rectangle Hollow Section	K200/120/10	K200x120x10	K200/10	K200x10	synonyms":["K200/120/10","K200x120x10","K200/10","K200x10"]}]},	{"K200/120/10": [{"shape_coords":[200,120,10,15,10],"shape_name":"Rectangle Hollow Section","synonyms":["K200/120/10","K200x120x10","K200/10","K200x10"]}]},
K250/150/10	250	150	10	15	10	Rectangle Hollow Section	K250/150/10	K250x150x10	K250/10	K250x10	synonyms":["K250/150/10","K250x150x10","K250/10","K250x10"]}]},	{"K250/150/10": [{"shape_coords":[250,150,10,15,10],"shape_name":"Rectangle Hollow Section","synonyms":["K250/150/10","K250x150x10","K250/10","K250x10"]}]},
K250/150/12.5	250	150	12.5	18.75	12.5	Rectangle Hollow Section	K250/150/12.5	K250x150x12.5	K250/12.5	K250x12.5	synonyms":["K250/150/12.5","K250x150x12.5","K250/12.5","K250x12.5"]}]},	{"K250/150/12.5": [{"shape_coords":[250,150,12.5,18.75,12.5],"shape_name":"Rectangle Hollow Section","synonyms":["K250/150/12.5","K250x150x12.5","K250/12.5","K250x12.5"]}]},
K300/200/10	300	200	10	15	10	Rectangle Hollow Section	K300/200/10	K300x200x10	K300/10	K300x10	synonyms":["K300/200/10","K300x200x10","K300/10","K300x10"]}]},	{"K300/200/10": [{"shape_coords":[300,200,10,15,10],"shape_name":"Rectangle Hollow Section","synonyms":["K300/200/10","K300x200x10","K300/10","K300x10"]}]},
K300/200/12.5	300	200	12.5	18.75	12.5	Rectangle Hollow Section	K300/200/12.5	K300x200x12.5	K300/12.5	K300x12.5	synonyms":["K300/200/12.5","K300x200x12.5","K300/12.5","K300x12.5"]}]},	{"K300/200/12.5": [{"shape_coords":[300,200,12.5,18.75,12.5],"shape_name":"Rectangle Hollow Section","synonyms":["K300/200/12.5","K300x200x12.5","K300/12.5","K300x12.5"]}]},
K400/200/10	400	200	10	15	10	Rectangle Hollow Section	K400/200/10	K400x200x10	K400/10	K400x10	synonyms":["K400/200/10","K400x200x10","K400/10","K400x10"]}]},	{"K400/200/10": [{"shape_coords":[400,200,10,15,10],"shape_name":"Rectangle Hollow Section","synonyms":["K400/200/10","K400x200x10","K400/10","K400x10"]}]},
K400/200/12.5	400	200	12.5	18.75	12.5	Rectangle Hollow Section	K400/200/12.5	K400x200x12.5	K400/12.5	K400x12.5	synonyms":["K400/200/12.5","K400x200x12.5","K400/12.5","K400x12.5"]}]},	{"K400/200/12.5": [{"shape_coords":[400,200,12.5,18.75,12.5],"shape_name":"Rectangle Hollow Section","synonyms":["K400/200/12.5","K400x200x12.5","K400/12.5","K400x12.5"]}]},
K450/250/10	450	250	10	15	10	Rectangle Hollow Section	K450/250/10	K450x250x10	K450/10	K450x10	synonyms":["K450/250/10","K450x250x10","K450/10","K450x10"]}]},	{"K450/250/10": [{"shape_coords":[450,250,10,15,10],"shape_name":"Rectangle Hollow Section","synonyms":["K450/250/10","K450x250x10","K450/10","K450x10"]}]},
K450/250/12.5	450	250	12.5	18.75	12.5	Rectangle Hollow Section	K450/250/12.5	K450x250x12.5	K450/12.5	K450x12.5	synonyms":["K450/250/12.5","K450x250x12.5","K450/12.5","K450x12.5"]}]},	{"K450/250/12.5": [{"shape_coords":[450,250,12.5,18.75,12.5],"shape_name":"Rectangle Hollow Section","synonyms":["K450/250/12.5","K450x250x12.5","K450/12.5","K450x12.5"]}]},
K500/300/12.5	500	300	12.5	18.75	12.5	Rectangle Hollow Section	K500/300/12.5	K500x300x12.5	K500/12.5	K500x12.5	synonyms":["K500/300/12.5","K500x300x12.5","K500/12.5","K500x12.5"]}]},	{"K500/300/12.5": [{"shape_coords":[500,300,12.5,18.75,12.5],"shape_name":"Rectangle Hollow Section","synonyms":["K500/300/12.5","K500x300x12.5","K500/12.5","K500x12.5"]}]},
K350/350/12.5	500	300	16	24	16	Rectangle Hollow Section	K350/350/12.5	K500x300x16	K500/16	K500x16	synonyms":["K350/350/12.5","K500x300x16","K500/16","K500x16"]}]},	{"K350/350/12.5": [{"shape_coords":[500,300,16,24,16],"shape_name":"Rectangle Hollow Section","synonyms":["K350/350/12.5","K500x300x16","K500/16","K500x16"]}]},
K40/40/3	40	40	3	4.5	3	Rectangle Hollow Section	K40/40/3	K40x40x3	K40/3	K40x3	synonyms":["K40/40/3","K40x40x3","K40/3","K40x3"]}]},	{"K40/40/3": [{"shape_coords":[40,40,3,4.5,3],"shape_name":"Rectangle Hollow Section","synonyms":["K40/40/3","K40x40x3","K40/3","K40x3"]}]},
K40/40/4	40	40	4	6	4	Rectangle Hollow Section	K40/40/4	K40x40x4	K40/4	K40x4	synonyms":["K40/40/4","K40x40x4","K40/4","K40x4"]}]},	{"K40/40/4": [{"shape_coords":[40,40,4,6,4],"shape_name":"Rectangle Hollow Section","synonyms":["K40/40/4","K40x40x4","K40/4","K40x4"]}]},
K50/50/3	50	50	3	4.5	3	Rectangle Hollow Section	K50/50/3	K50x50x3	K50/3	K50x3	synonyms":["K50/50/3","K50x50x3","K50/3","K50x3"]}]},	{"K50/50/3": [{"shape_coords":[50,50,3,4.5,3],"shape_name":"Rectangle Hollow Section","synonyms":["K50/50/3","K50x50x3","K50/3","K50x3"]}]},
K50/50/4	50	50	4	6	4	Rectangle Hollow Section	K50/50/4	K50x50x4	K50/4	K50x4	synonyms":["K50/50/4","K50x50x4","K50/4","K50x4"]}]},	{"K50/50/4": [{"shape_coords":[50,50,4,6,4],"shape_name":"Rectangle Hollow Section","synonyms":["K50/50/4","K50x50x4","K50/4","K50x4"]}]},
K60/60/4	60	60	4	6	4	Rectangle Hollow Section	K60/60/4	K60x60x4	K60/4	K60x4	synonyms":["K60/60/4","K60x60x4","K60/4","K60x4"]}]},	{"K60/60/4": [{"shape_coords":[60,60,4,6,4],"shape_name":"Rectangle Hollow Section","synonyms":["K60/60/4","K60x60x4","K60/4","K60x4"]}]},
K60/60/5	60	60	5	7.5	5	Rectangle Hollow Section	K60/60/5	K60x60x5	K60/5	K60x5	synonyms":["K60/60/5","K60x60x5","K60/5","K60x5"]}]},	{"K60/60/5": [{"shape_coords":[60,60,5,7.5,5],"shape_name":"Rectangle Hollow Section","synonyms":["K60/60/5","K60x60x5","K60/5","K60x5"]}]},
K60/60/6.3	60	60	6.3	9.45	6.3	Rectangle Hollow Section	K60/60/6.3	K60x60x6.3	K60/6.3	K60x6.3	synonyms":["K60/60/6.3","K60x60x6.3","K60/6.3","K60x6.3"]}]},	{"K60/60/6.3": [{"shape_coords":[60,60,6.3,9.45,6.3],"shape_name":"Rectangle Hollow Section","synonyms":["K60/60/6.3","K60x60x6.3","K60/6.3","K60x6.3"]}]},
K70/70/5	70	70	5	7.5	5	Rectangle Hollow Section	K70/70/5	K70x70x5	K70/5	K70x5	synonyms":["K70/70/5","K70x70x5","K70/5","K70x5"]}]},	{"K70/70/5": [{"shape_coords":[70,70,5,7.5,5],"shape_name":"Rectangle Hollow Section","synonyms":["K70/70/5","K70x70x5","K70/5","K70x5"]}]},
K70/70/6.3	70	70	6.3	9.45	6.3	Rectangle Hollow Section	K70/70/6.3	K70x70x6.3	K70/6.3	K70x6.3	synonyms":["K70/70/6.3","K70x70x6.3","K70/6.3","K70x6.3"]}]},	{"K70/70/6.3": [{"shape_coords":[70,70,6.3,9.45,6.3],"shape_name":"Rectangle Hollow Section","synonyms":["K70/70/6.3","K70x70x6.3","K70/6.3","K70x6.3"]}]},
K80/80/3.6	80	80	3.6	5.4	3.6	Rectangle Hollow Section	K80/80/3.6	K80x80x3.6	K80/3.6	K80x3.6	synonyms":["K80/80/3.6","K80x80x3.6","K80/3.6","K80x3.6"]}]},	{"K80/80/3.6": [{"shape_coords":[80,80,3.6,5.4,3.6],"shape_name":"Rectangle Hollow Section","synonyms":["K80/80/3.6","K80x80x3.6","K80/3.6","K80x3.6"]}]},
K80/80/5	80	80	5	7.5	5	Rectangle Hollow Section	K80/80/5	K80x80x5	K80/5	K80x5	synonyms":["K80/80/5","K80x80x5","K80/5","K80x5"]}]},	{"K80/80/5": [{"shape_coords":[80,80,5,7.5,5],"shape_name":"Rectangle Hollow Section","synonyms":["K80/80/5","K80x80x5","K80/5","K80x5"]}]},
K80/80/6.3	80	80	6.3	9.45	6.3	Rectangle Hollow Section	K80/80/6.3	K80x80x6.3	K80/6.3	K80x6.3	synonyms":["K80/80/6.3","K80x80x6.3","K80/6.3","K80x6.3"]}]},	{"K80/80/6.3": [{"shape_coords":[80,80,6.3,9.45,6.3],"shape_name":"Rectangle Hollow Section","synonyms":["K80/80/6.3","K80x80x6.3","K80/6.3","K80x6.3"]}]},
K90/90/5	90	90	5	7.5	5	Rectangle Hollow Section	K90/90/5	K90x90x5	K90/5	K90x5	synonyms":["K90/90/5","K90x90x5","K90/5","K90x5"]}]},	{"K90/90/5": [{"shape_coords":[90,90,5,7.5,5],"shape_name":"Rectangle Hollow Section","synonyms":["K90/90/5","K90x90x5","K90/5","K90x5"]}]},
K90/90/6.3	90	90	6.3	9.45	6.3	Rectangle Hollow Section	K90/90/6.3	K90x90x6.3	K90/6.3	K90x6.3	synonyms":["K90/90/6.3","K90x90x6.3","K90/6.3","K90x6.3"]}]},	{"K90/90/6.3": [{"shape_coords":[90,90,6.3,9.45,6.3],"shape_name":"Rectangle Hollow Section","synonyms":["K90/90/6.3","K90x90x6.3","K90/6.3","K90x6.3"]}]},
K100/100/5	100	100	5	7.5	5	Rectangle Hollow Section	K100/100/5	K100x100x5	K100/5	K100x5	synonyms":["K100/100/5","K100x100x5","K100/5","K100x5"]}]},	{"K100/100/5": [{"shape_coords":[100,100,5,7.5,5],"shape_name":"Rectangle Hollow Section","synonyms":["K100/100/5","K100x100x5","K100/5","K100x5"]}]},
K100/100/6.3	100	100	6.3	9.45	6.3	Rectangle Hollow Section	K100/100/6.3	K100x100x6.3	K100/6.3	K100x6.3	synonyms":["K100/100/6.3","K100x100x6.3","K100/6.3","K100x6.3"]}]},	{"K100/100/6.3": [{"shape_coords":[100,100,6.3,9.45,6.3],"shape_name":"Rectangle Hollow Section","synonyms":["K100/100/6.3","K100x100x6.3","K100/6.3","K100x6.3"]}]},
K100/100/8	100	100	8	12	8	Rectangle Hollow Section	K100/100/8	K100x100x8	K100/8	K100x8	synonyms":["K100/100/8","K100x100x8","K100/8","K100x8"]}]},	{"K100/100/8": [{"shape_coords":[100,100,8,12,8],"shape_name":"Rectangle Hollow Section","synonyms":["K100/100/8","K100x100x8","K100/8","K100x8"]}]},
K120/120/5	120	120	5	7.5	5	Rectangle Hollow Section	K120/120/5	K120x120x5	K120/5	K120x5	synonyms":["K120/120/5","K120x120x5","K120/5","K120x5"]}]},	{"K120/120/5": [{"shape_coords":[120,120,5,7.5,5],"shape_name":"Rectangle Hollow Section","synonyms":["K120/120/5","K120x120x5","K120/5","K120x5"]}]},
K120/120/6.3	120	120	6.3	9.45	6.3	Rectangle Hollow Section	K120/120/6.3	K120x120x6.3	K120/6.3	K120x6.3	synonyms":["K120/120/6.3","K120x120x6.3","K120/6.3","K120x6.3"]}]},	{"K120/120/6.3": [{"shape_coords":[120,120,6.3,9.45,6.3],"shape_name":"Rectangle Hollow Section","synonyms":["K120/120/6.3","K120x120x6.3","K120/6.3","K120x6.3"]}]},
K120/120/8	120	120	8	12	8	Rectangle Hollow Section	K120/120/8	K120x120x8	K120/8	K120x8	synonyms":["K120/120/8","K120x120x8","K120/8","K120x8"]}]},	{"K120/120/8": [{"shape_coords":[120,120,8,12,8],"shape_name":"Rectangle Hollow Section","synonyms":["K120/120/8","K120x120x8","K120/8","K120x8"]}]},
K140/140/8	140	140	8	12	8	Rectangle Hollow Section	K140/140/8	K140x140x8	K140/8	K140x8	synonyms":["K140/140/8","K140x140x8","K140/8","K140x8"]}]},	{"K140/140/8": [{"shape_coords":[140,140,8,12,8],"shape_name":"Rectangle Hollow Section","synonyms":["K140/140/8","K140x140x8","K140/8","K140x8"]}]},
K140/140/10	140	140	10	15	10	Rectangle Hollow Section	K140/140/10	K140x140x10	K140/10	K140x10	synonyms":["K140/140/10","K140x140x10","K140/10","K140x10"]}]},	{"K140/140/10": [{"shape_coords":[140,140,10,15,10],"shape_name":"Rectangle Hollow Section","synonyms":["K140/140/10","K140x140x10","K140/10","K140x10"]}]},
K150/150/8	150	150	8	12	8	Rectangle Hollow Section	K150/150/8	K150x150x8	K150/8	K150x8	synonyms":["K150/150/8","K150x150x8","K150/8","K150x8"]}]},	{"K150/150/8": [{"shape_coords":[150,150,8,12,8],"shape_name":"Rectangle Hollow Section","synonyms":["K150/150/8","K150x150x8","K150/8","K150x8"]}]},
K150/150/10	150	150	10	15	10	Rectangle Hollow Section	K150/150/10	K150x150x10	K150/10	K150x10	synonyms":["K150/150/10","K150x150x10","K150/10","K150x10"]}]},	{"K150/150/10": [{"shape_coords":[150,150,10,15,10],"shape_name":"Rectangle Hollow Section","synonyms":["K150/150/10","K150x150x10","K150/10","K150x10"]}]},
K150/150/12.5	150	150	12.5	18.75	12.5	Rectangle Hollow Section	K150/150/12.5	K150x150x12.5	K150/12.5	K150x12.5	synonyms":["K150/150/12.5","K150x150x12.5","K150/12.5","K150x12.5"]}]},	{"K150/150/12.5": [{"shape_coords":[150,150,12.5,18.75,12.5],"shape_name":"Rectangle Hollow Section","synonyms":["K150/150/12.5","K150x150x12.5","K150/12.5","K150x12.5"]}]},
K160/160/8	160	160	8	12	8	Rectangle Hollow Section	K160/160/8	K160x160x8	K160/8	K160x8	synonyms":["K160/160/8","K160x160x8","K160/8","K160x8"]}]},	{"K160/160/8": [{"shape_coords":[160,160,8,12,8],"shape_name":"Rectangle Hollow Section","synonyms":["K160/160/8","K160x160x8","K160/8","K160x8"]}]},
K160/160/10	160	160	10	15	10	Rectangle Hollow Section	K160/160/10	K160x160x10	K160/10	K160x10	synonyms":["K160/160/10","K160x160x10","K160/10","K160x10"]}]},	{"K160/160/10": [{"shape_coords":[160,160,10,15,10],"shape_name":"Rectangle Hollow Section","synonyms":["K160/160/10","K160x160x10","K160/10","K160x10"]}]},
K180/180/10	180	180	10	15	10	Rectangle Hollow Section	K180/180/10	K180x180x10	K180/10	K180x10	synonyms":["K180/180/10","K180x180x10","K180/10","K180x10"]}]},	{"K180/180/10": [{"shape_coords":[180,180,10,15,10],"shape_name":"Rectangle Hollow Section","synonyms":["K180/180/10","K180x180x10","K180/10","K180x10"]}]},
K180/180/12.5	180	180	12.5	18.75	12.5	Rectangle Hollow Section	K180/180/12.5	K180x180x12.5	K180/12.5	K180x12.5	synonyms":["K180/180/12.5","K180x180x12.5","K180/12.5","K180x12.5"]}]},	{"K180/180/12.5": [{"shape_coords":[180,180,12.5,18.75,12.5],"shape_name":"Rectangle Hollow Section","synonyms":["K180/180/12.5","K180x180x12.5","K180/12.5","K180x12.5"]}]},
K200/200/8	200	200	8	12	8	Rectangle Hollow Section	K200/200/8	K200x200x8	K200/8	K200x8	synonyms":["K200/200/8","K200x200x8","K200/8","K200x8"]}]},	{"K200/200/8": [{"shape_coords":[200,200,8,12,8],"shape_name":"Rectangle Hollow Section","synonyms":["K200/200/8","K200x200x8","K200/8","K200x8"]}]},
K200/200/10	200	200	10	15	10	Rectangle Hollow Section	K200/200/10	K200x200x10	K200/10	K200x10	synonyms":["K200/200/10","K200x200x10","K200/10","K200x10"]}]},	{"K200/200/10": [{"shape_coords":[200,200,10,15,10],"shape_name":"Rectangle Hollow Section","synonyms":["K200/200/10","K200x200x10","K200/10","K200x10"]}]},
K200/200/12.5	200	200	12.5	18.75	12.5	Rectangle Hollow Section	K200/200/12.5	K200x200x12.5	K200/12.5	K200x12.5	synonyms":["K200/200/12.5","K200x200x12.5","K200/12.5","K200x12.5"]}]},	{"K200/200/12.5": [{"shape_coords":[200,200,12.5,18.75,12.5],"shape_name":"Rectangle Hollow Section","synonyms":["K200/200/12.5","K200x200x12.5","K200/12.5","K200x12.5"]}]},
K250/250/10	250	250	10	15	10	Rectangle Hollow Section	K250/250/10	K250x250x10	K250/10	K250x10	synonyms":["K250/250/10","K250x250x10","K250/10","K250x10"]}]},	{"K250/250/10": [{"shape_coords":[250,250,10,15,10],"shape_name":"Rectangle Hollow Section","synonyms":["K250/250/10","K250x250x10","K250/10","K250x10"]}]},
K250/250/12.5	250	250	12.5	18.75	12.5	Rectangle Hollow Section	K250/250/12.5	K250x250x12.5	K250/12.5	K250x12.5	synonyms":["K250/250/12.5","K250x250x12.5","K250/12.5","K250x12.5"]}]},	{"K250/250/12.5": [{"shape_coords":[250,250,12.5,18.75,12.5],"shape_name":"Rectangle Hollow Section","synonyms":["K250/250/12.5","K250x250x12.5","K250/12.5","K250x12.5"]}]},
K300/300/10	300	300	10	15	10	Rectangle Hollow Section	K300/300/10	K300x300x10	K300/10	K300x10	synonyms":["K300/300/10","K300x300x10","K300/10","K300x10"]}]},	{"K300/300/10": [{"shape_coords":[300,300,10,15,10],"shape_name":"Rectangle Hollow Section","synonyms":["K300/300/10","K300x300x10","K300/10","K300x10"]}]},
K300/300/12.5	300	300	12.5	18.75	12.5	Rectangle Hollow Section	K300/300/12.5	K300x300x12.5	K300/12.5	K300x12.5	synonyms":["K300/300/12.5","K300x300x12.5","K300/12.5","K300x12.5"]}]},	{"K300/300/12.5": [{"shape_coords":[300,300,12.5,18.75,12.5],"shape_name":"Rectangle Hollow Section","synonyms":["K300/300/12.5","K300x300x12.5","K300/12.5","K300x12.5"]}]},
K350/350/10	350	350	10	15	10	Rectangle Hollow Section	K350/350/10	K350x350x10	K350/10	K350x10	synonyms":["K350/350/10","K350x350x10","K350/10","K350x10"]}]},	{"K350/350/10": [{"shape_coords":[350,350,10,15,10],"shape_name":"Rectangle Hollow Section","synonyms":["K350/350/10","K350x350x10","K350/10","K350x10"]}]},
K350/350/12.5	350	350	12.5	18.75	12.5	Rectangle Hollow Section	K350/350/12.5	K350x350x12.5	K350/12.5	K350x12.5	synonyms":["K350/350/12.5","K350x350x12.5","K350/12.5","K350x12.5"]}]},	{"K350/350/12.5": [{"shape_coords":[350,350,12.5,18.75,12.5],"shape_name":"Rectangle Hollow Section","synonyms":["K350/350/12.5","K350x350x12.5","K350/12.5","K350x12.5"]}]},
K400/400/12.5	400	400	12.5	18.75	12.5	Rectangle Hollow Section	K400/400/12.5	K400x400x12.5	K400/12.5	K400x12.5	synonyms":["K400/400/12.5","K400x400x12.5","K400/12.5","K400x12.5"]}]},	{"K400/400/12.5": [{"shape_coords":[400,400,12.5,18.75,12.5],"shape_name":"Rectangle Hollow Section","synonyms":["K400/400/12.5","K400x400x12.5","K400/12.5","K400x12.5"]}]},
K400/400/16	400	400	16	24	16	Rectangle Hollow Section	K400/400/16	K400x400x16	K400/16	K400x16	synonyms":["K400/400/16","K400x400x16","K400/16","K400x16"]}]},	{"K400/400/16": [{"shape_coords":[400,400,16,24,16],"shape_name":"Rectangle Hollow Section","synonyms":["K400/400/16","K400x400x16","K400/16","K400x16"]}]},

## OVERAL_JSON
{"HEA100": [{"shape_coords":[96,100,5,8,12],"shape_name":"I-shape parallel flange","synonyms":["HEA100","HE100A","HEA 100","hea100","he100a","hea 100"]}]},
{"HEA120": [{"shape_coords":[114,120,5,8,12],"shape_name":"I-shape parallel flange","synonyms":["HEA120","HE120A","HEA 120","hea120","he120a","hea 120"]}]},
{"HEA140": [{"shape_coords":[133,140,5,5,8,5,12],"shape_name":"I-shape parallel flange","synonyms":["HEA140","HE140A","HEA 140","hea140","he140a","hea 140"]}]},
{"HEA160": [{"shape_coords":[152,160,6,9,15],"shape_name":"I-shape parallel flange","synonyms":["HEA160","HE160A","HEA 160","hea160","he160a","hea 160"]}]},
{"HEA180": [{"shape_coords":[171,180,6,9,5,15],"shape_name":"I-shape parallel flange","synonyms":["HEA180","HE180A","HEA 180","hea180","he180a","hea 180"]}]},
{"HEA200": [{"shape_coords":[190,200,6,5,10,18],"shape_name":"I-shape parallel flange","synonyms":["HEA200","HE200A","HEA 200","hea200","he200a","hea 200"]}]},
{"HEA220": [{"shape_coords":[210,220,7,11,18],"shape_name":"I-shape parallel flange","synonyms":["HEA220","HE220A","HEA 220","hea220","he220a","hea 220"]}]},
{"HEA240": [{"shape_coords":[230,240,7,5,12,21],"shape_name":"I-shape parallel flange","synonyms":["HEA240","HE240A","HEA 240","hea240","he240a","hea 240"]}]},
{"HEA260": [{"shape_coords":[250,260,7,5,12,5,24],"shape_name":"I-shape parallel flange","synonyms":["HEA260","HE260A","HEA 260","hea260","he260a","hea 260"]}]},
{"HEA280": [{"shape_coords":[270,280,8,13,24],"shape_name":"I-shape parallel flange","synonyms":["HEA280","HE280A","HEA 280","hea280","he280a","hea 280"]}]},
{"HEA300": [{"shape_coords":[290,300,8,5,14,27],"shape_name":"I-shape parallel flange","synonyms":["HEA300","HE300A","HEA 300","hea300","he300a","hea 300"]}]},
{"HEA320": [{"shape_coords":[310,300,9,15,5,27],"shape_name":"I-shape parallel flange","synonyms":["HEA320","HE320A","HEA 320","hea320","he320a","hea 320"]}]},
{"HEA340": [{"shape_coords":[330,300,9,5,16,5,27],"shape_name":"I-shape parallel flange","synonyms":["HEA340","HE340A","HEA 340","hea340","he340a","hea 340"]}]},
{"HEA360": [{"shape_coords":[350,300,10,17,5,27],"shape_name":"I-shape parallel flange","synonyms":["HEA360","HE360A","HEA 360","hea360","he360a","hea 360"]}]},
{"HEA400": [{"shape_coords":[390,300,11,19,27],"shape_name":"I-shape parallel flange","synonyms":["HEA400","HE400A","HEA 400","hea400","he400a","hea 400"]}]},
{"HEA450": [{"shape_coords":[440,300,11,5,21,27],"shape_name":"I-shape parallel flange","synonyms":["HEA450","HE450A","HEA 450","hea450","he450a","hea 450"]}]},
{"HEA500": [{"shape_coords":[490,300,12,23,27],"shape_name":"I-shape parallel flange","synonyms":["HEA500","HE500A","HEA 500","hea500","he500a","hea 500"]}]},
{"HEA550": [{"shape_coords":[540,300,12,5,24,27],"shape_name":"I-shape parallel flange","synonyms":["HEA550","HE550A","HEA 550","hea550","he550a","hea 550"]}]},
{"HEA600": [{"shape_coords":[590,300,13,25,27],"shape_name":"I-shape parallel flange","synonyms":["HEA600","HE600A","HEA 600","hea600","he600a","hea 600"]}]},
{"HEA650": [{"shape_coords":[640,300,13,5,26,27],"shape_name":"I-shape parallel flange","synonyms":["HEA650","HE650A","HEA 650","hea650","he650a","hea 650"]}]},
{"HEA700": [{"shape_coords":[690,300,14,5,27,27],"shape_name":"I-shape parallel flange","synonyms":["HEA700","HE700A","HEA 700","hea700","he700a","hea 700"]}]},
{"HEA800": [{"shape_coords":[790,300,15,28,30],"shape_name":"I-shape parallel flange","synonyms":["HEA800","HE800A","HEA 800","hea800","he800a","hea 800"]}]},
{"HEA900": [{"shape_coords":[890,300,16,30,30],"shape_name":"I-shape parallel flange","synonyms":["HEA900","HE900A","HEA 900","hea900","he900a","hea 900"]}]},
{"HEA1000": [{"shape_coords":[990,300,16,5,31,30],"shape_name":"I-shape parallel flange","synonyms":["HEA1000","HE1000A","HEA 1000","hea1000","he1000a","hea 1000"]}]},
{"HEB100": [{"shape_coords":[100,100,6,10,12],"shape_name":"I-shape parallel flange","synonyms":["HEB100","HE100B","HEB 100","heb100","he100b","heb 100"]}]},
{"HEB120": [{"shape_coords":[120,120,6,5,11,12],"shape_name":"I-shape parallel flange","synonyms":["HEB120","HE120B","HEB 120","heb120","he120b","heb 120"]}]},
{"HEB140": [{"shape_coords":[140,140,7,12,12],"shape_name":"I-shape parallel flange","synonyms":["HEB140","HE140B","HEB 140","heb140","he140b","heb 140"]}]},
{"HEB160": [{"shape_coords":[160,160,8,13,15],"shape_name":"I-shape parallel flange","synonyms":["HEB160","HE160B","HEB 160","heb160","he160b","heb 160"]}]},
{"HEB180": [{"shape_coords":[180,180,8,5,14,15],"shape_name":"I-shape parallel flange","synonyms":["HEB180","HE180B","HEB 180","heb180","he180b","heb 180"]}]},
{"HEB200": [{"shape_coords":[200,200,9,15,18],"shape_name":"I-shape parallel flange","synonyms":["HEB200","HE200B","HEB 200","heb200","he200b","heb 200"]}]},
{"HEB220": [{"shape_coords":[220,220,9,5,16,18],"shape_name":"I-shape parallel flange","synonyms":["HEB220","HE220B","HEB 220","heb220","he220b","heb 220"]}]},
{"HEB240": [{"shape_coords":[240,240,10,17,21],"shape_name":"I-shape parallel flange","synonyms":["HEB240","HE240B","HEB 240","heb240","he240b","heb 240"]}]},
{"HEB260": [{"shape_coords":[260,260,10,17,5,24],"shape_name":"I-shape parallel flange","synonyms":["HEB260","HE260B","HEB 260","heb260","he260b","heb 260"]}]},
{"HEB280": [{"shape_coords":[280,280,10,5,18,24],"shape_name":"I-shape parallel flange","synonyms":["HEB280","HE280B","HEB 280","heb280","he280b","heb 280"]}]},
{"HEB300": [{"shape_coords":[300,300,11,19,27],"shape_name":"I-shape parallel flange","synonyms":["HEB300","HE300B","HEB 300","heb300","he300b","heb 300"]}]},
{"HEB320": [{"shape_coords":[320,300,11,5,20,5,27],"shape_name":"I-shape parallel flange","synonyms":["HEB320","HE320B","HEB 320","heb320","he320b","heb 320"]}]},
{"HEB340": [{"shape_coords":[340,300,12,21,5,27],"shape_name":"I-shape parallel flange","synonyms":["HEB340","HE340B","HEB 340","heb340","he340b","heb 340"]}]},
{"HEB360": [{"shape_coords":[360,300,12,5,22,5,27],"shape_name":"I-shape parallel flange","synonyms":["HEB360","HE360B","HEB 360","heb360","he360b","heb 360"]}]},
{"HEB400": [{"shape_coords":[400,300,13,5,24,27],"shape_name":"I-shape parallel flange","synonyms":["HEB400","HE400B","HEB 400","heb400","he400b","heb 400"]}]},
{"HEB450": [{"shape_coords":[450,300,14,26,27],"shape_name":"I-shape parallel flange","synonyms":["HEB450","HE450B","HEB 450","heb450","he450b","heb 450"]}]},
{"HEB500": [{"shape_coords":[500,300,14,5,28,27],"shape_name":"I-shape parallel flange","synonyms":["HEB500","HE500B","HEB 500","heb500","he500b","heb 500"]}]},
{"HEB550": [{"shape_coords":[550,300,15,29,27],"shape_name":"I-shape parallel flange","synonyms":["HEB550","HE550B","HEB 550","heb550","he550b","heb 550"]}]},
{"HEB600": [{"shape_coords":[600,300,15,5,30,27],"shape_name":"I-shape parallel flange","synonyms":["HEB600","HE600B","HEB 600","heb600","he600b","heb 600"]}]},
{"HEB650": [{"shape_coords":[650,300,16,31,27],"shape_name":"I-shape parallel flange","synonyms":["HEB650","HE650B","HEB 650","heb650","he650b","heb 650"]}]},
{"HEB700": [{"shape_coords":[700,300,17,32,27],"shape_name":"I-shape parallel flange","synonyms":["HEB700","HE700B","HEB 700","heb700","he700b","heb 700"]}]},
{"HEB800": [{"shape_coords":[800,300,17,5,33,30],"shape_name":"I-shape parallel flange","synonyms":["HEB800","HE800B","HEB 800","heb800","he800b","heb 800"]}]},
{"HEB900": [{"shape_coords":[900,300,18,5,35,30],"shape_name":"I-shape parallel flange","synonyms":["HEB900","HE900B","HEB 900","heb900","he900b","heb 900"]}]},
{"HEB1000": [{"shape_coords":[1000,300,19,36,30],"shape_name":"I-shape parallel flange","synonyms":["HEB1000","HE1000B","HEB 1000","heb1000","he1000b","heb 1000"]}]},
{"HEM100": [{"shape_coords":[120,106,12,20,12],"shape_name":"I-shape parallel flange","synonyms":["HEM100","HE100M","HEM 100","hem100","he100m","hem 100"]}]},
{"HEM120": [{"shape_coords":[140,126,12,5,21,12],"shape_name":"I-shape parallel flange","synonyms":["HEM120","HE120M","HEM 120","hem120","he120m","hem 120"]}]},
{"HEM140": [{"shape_coords":[160,146,13,22,12],"shape_name":"I-shape parallel flange","synonyms":["HEM140","HE140M","HEM 140","hem140","he140m","hem 140"]}]},
{"HEM160": [{"shape_coords":[180,166,14,23,15],"shape_name":"I-shape parallel flange","synonyms":["HEM160","HE160M","HEM 160","hem160","he160m","hem 160"]}]},
{"HEM180": [{"shape_coords":[200,186,14,5,24,15],"shape_name":"I-shape parallel flange","synonyms":["HEM180","HE180M","HEM 180","hem180","he180m","hem 180"]}]},
{"HEM200": [{"shape_coords":[220,206,15,25,18],"shape_name":"I-shape parallel flange","synonyms":["HEM200","HE200M","HEM 200","hem200","he200m","hem 200"]}]},
{"HEM220": [{"shape_coords":[240,226,15,5,26,18],"shape_name":"I-shape parallel flange","synonyms":["HEM220","HE220M","HEM 220","hem220","he220m","hem 220"]}]},
{"HEM240": [{"shape_coords":[270,248,18,32,21],"shape_name":"I-shape parallel flange","synonyms":["HEM240","HE240M","HEM 240","hem240","he240m","hem 240"]}]},
{"HEM260": [{"shape_coords":[290,268,18,32,5,24],"shape_name":"I-shape parallel flange","synonyms":["HEM260","HE260M","HEM 260","hem260","he260m","hem 260"]}]},
{"HEM280": [{"shape_coords":[310,288,18,5,33,24],"shape_name":"I-shape parallel flange","synonyms":["HEM280","HE280M","HEM 280","hem280","he280m","hem 280"]}]},
{"HEM300": [{"shape_coords":[340,310,21,39,27],"shape_name":"I-shape parallel flange","synonyms":["HEM300","HE300M","HEM 300","hem300","he300m","hem 300"]}]},
{"HEM320": [{"shape_coords":[359,309,21,40,27],"shape_name":"I-shape parallel flange","synonyms":["HEM320","HE320M","HEM 320","hem320","he320m","hem 320"]}]},
{"HEM340": [{"shape_coords":[377,309,21,40,27],"shape_name":"I-shape parallel flange","synonyms":["HEM340","HE340M","HEM 340","hem340","he340m","hem 340"]}]},
{"HEM360": [{"shape_coords":[395,308,21,40,27],"shape_name":"I-shape parallel flange","synonyms":["HEM360","HE360M","HEM 360","hem360","he360m","hem 360"]}]},
{"HEM400": [{"shape_coords":[432,307,21,40,27],"shape_name":"I-shape parallel flange","synonyms":["HEM400","HE400M","HEM 400","hem400","he400m","hem 400"]}]},
{"HEM450": [{"shape_coords":[478,307,21,40,27],"shape_name":"I-shape parallel flange","synonyms":["HEM450","HE450M","HEM 450","hem450","he450m","hem 450"]}]},
{"HEM500": [{"shape_coords":[524,306,21,40,27],"shape_name":"I-shape parallel flange","synonyms":["HEM500","HE500M","HEM 500","hem500","he500m","hem 500"]}]},
{"HEM550": [{"shape_coords":[572,306,21,40,27],"shape_name":"I-shape parallel flange","synonyms":["HEM550","HE550M","HEM 550","hem550","he550m","hem 550"]}]},
{"HEM600": [{"shape_coords":[620,305,21,40,27],"shape_name":"I-shape parallel flange","synonyms":["HEM600","HE600M","HEM 600","hem600","he600m","hem 600"]}]},
{"HEM650": [{"shape_coords":[668,305,21,40,27],"shape_name":"I-shape parallel flange","synonyms":["HEM650","HE650M","HEM 650","hem650","he650m","hem 650"]}]},
{"HEM700": [{"shape_coords":[716,304,21,40,27],"shape_name":"I-shape parallel flange","synonyms":["HEM700","HE700M","HEM 700","hem700","he700m","hem 700"]}]},
{"HEM800": [{"shape_coords":[814,303,21,40,30],"shape_name":"I-shape parallel flange","synonyms":["HEM800","HE800M","HEM 800","hem800","he800m","hem 800"]}]},
{"HEM900": [{"shape_coords":[910,302,21,40,30],"shape_name":"I-shape parallel flange","synonyms":["HEM900","HE900M","HEM 900","hem900","he900m","hem 900"]}]},
{"HEM1000": [{"shape_coords":[1008,302,21,40,30],"shape_name":"I-shape parallel flange","synonyms":["HEM1000","HE1000M","HEM 1000","hem1000","he1000m","hem 1000"]}]},
{"IPE80": [{"shape_coords":[80,46,3,8,5.2,5],"shape_name":"I-shape parallel flange","synonyms":["IPE80","IPE 80","IP80E","ipe80","ipe 80","ip80e"]}]},
{"IPE100": [{"shape_coords":[100,55,4.1,5.7,7],"shape_name":"I-shape parallel flange","synonyms":["IPE100","IPE 100","IP100E","ipe100","ipe 100","ip100e"]}]},
{"IPE120": [{"shape_coords":[120,64,4.4,6.3,7],"shape_name":"I-shape parallel flange","synonyms":["IPE120","IPE 120","IP120E","ipe120","ipe 120","ip120e"]}]},
{"IPE140": [{"shape_coords":[140,73,4.7,6.9,7],"shape_name":"I-shape parallel flange","synonyms":["IPE140","IPE 140","IP140E","ipe140","ipe 140","ip140e"]}]},
{"IPE160": [{"shape_coords":[160,82,5,7.4,9],"shape_name":"I-shape parallel flange","synonyms":["IPE160","IPE 160","IP160E","ipe160","ipe 160","ip160e"]}]},
{"IPE180": [{"shape_coords":[180,91,5.3,8,9],"shape_name":"I-shape parallel flange","synonyms":["IPE180","IPE 180","IP180E","ipe180","ipe 180","ip180e"]}]},
{"IPE200": [{"shape_coords":[200,100,5.6,8.5,12],"shape_name":"I-shape parallel flange","synonyms":["IPE200","IPE 200","IP200E","ipe200","ipe 200","ip200e"]}]},
{"IPE220": [{"shape_coords":[220,110,5.9,9.2,12],"shape_name":"I-shape parallel flange","synonyms":["IPE220","IPE 220","IP220E","ipe220","ipe 220","ip220e"]}]},
{"IPE240": [{"shape_coords":[240,120,6.2,9.8,15],"shape_name":"I-shape parallel flange","synonyms":["IPE240","IPE 240","IP240E","ipe240","ipe 240","ip240e"]}]},
{"IPE270": [{"shape_coords":[270,135,6.6,10.2,15],"shape_name":"I-shape parallel flange","synonyms":["IPE270","IPE 270","IP270E","ipe270","ipe 270","ip270e"]}]},
{"IPE300": [{"shape_coords":[300,150,7.1,10.7,15],"shape_name":"I-shape parallel flange","synonyms":["IPE300","IPE 300","IP300E","ipe300","ipe 300","ip300e"]}]},
{"IPE330": [{"shape_coords":[330,160,7.5,11.5,18],"shape_name":"I-shape parallel flange","synonyms":["IPE330","IPE 330","IP330E","ipe330","ipe 330","ip330e"]}]},
{"IPE360": [{"shape_coords":[360,170,8,12.7,18],"shape_name":"I-shape parallel flange","synonyms":["IPE360","IPE 360","IP360E","ipe360","ipe 360","ip360e"]}]},
{"IPE400": [{"shape_coords":[400,180,8.6,13.5,21],"shape_name":"I-shape parallel flange","synonyms":["IPE400","IPE 400","IP400E","ipe400","ipe 400","ip400e"]}]},
{"IPE450": [{"shape_coords":[450,190,9.4,14.6,21],"shape_name":"I-shape parallel flange","synonyms":["IPE450","IPE 450","IP450E","ipe450","ipe 450","ip450e"]}]},
{"IPE500": [{"shape_coords":[500,200,10.2,16,21],"shape_name":"I-shape parallel flange","synonyms":["IPE500","IPE 500","IP500E","ipe500","ipe 500","ip500e"]}]},
{"IPE550": [{"shape_coords":[550,210,11.1,17.2,24],"shape_name":"I-shape parallel flange","synonyms":["IPE550","IPE 550","IP550E","ipe550","ipe 550","ip550e"]}]},
{"IPE600": [{"shape_coords":[600,220,12,19,24],"shape_name":"I-shape parallel flange","synonyms":["IPE600","IPE 600","IP600E","ipe600","ipe 600","ip600e"]}]},
{"100AA": [{"shape_coords":[91,100,4.2,5.5,12],"shape_name":"I-shape parallel flange","synonyms":["100AA","100 AA","100 aa","100aa"]}]},
{"120AA": [{"shape_coords":[109,120,4.2,5.5,12],"shape_name":"I-shape parallel flange","synonyms":["120AA","120 AA","120 aa","120aa"]}]},
{"140AA": [{"shape_coords":[128,140,4.3,6,12],"shape_name":"I-shape parallel flange","synonyms":["140AA","140 AA","140 aa","140aa"]}]},
{"160AA": [{"shape_coords":[148,160,4.5,7,15],"shape_name":"I-shape parallel flange","synonyms":["160AA","160 AA","160 aa","160aa"]}]},
{"180AA": [{"shape_coords":[167,180,5,7.5,15],"shape_name":"I-shape parallel flange","synonyms":["180AA","180 AA","180 aa","180aa"]}]},
{"200AA": [{"shape_coords":[186,200,5.5,8,18],"shape_name":"I-shape parallel flange","synonyms":["200AA","200 AA","200 aa","200aa"]}]},
{"220AA": [{"shape_coords":[205,220,6,8.5,18],"shape_name":"I-shape parallel flange","synonyms":["220AA","220 AA","220 aa","220aa"]}]},
{"240AA": [{"shape_coords":[224,240,6.5,9,21],"shape_name":"I-shape parallel flange","synonyms":["240AA","240 AA","240 aa","240aa"]}]},
{"260AA": [{"shape_coords":[244,260,6.5,9.5,24],"shape_name":"I-shape parallel flange","synonyms":["260AA","260 AA","260 aa","260aa"]}]},
{"280AA": [{"shape_coords":[264,280,7,10,24],"shape_name":"I-shape parallel flange","synonyms":["280AA","280 AA","280 aa","280aa"]}]},
{"300AA": [{"shape_coords":[283,300,7.5,10.5,27],"shape_name":"I-shape parallel flange","synonyms":["300AA","300 AA","300 aa","300aa"]}]},
{"320AA": [{"shape_coords":[301,300,8,11,27],"shape_name":"I-shape parallel flange","synonyms":["320AA","320 AA","320 aa","320aa"]}]},
{"340AA": [{"shape_coords":[320,300,8.5,11.5,27],"shape_name":"I-shape parallel flange","synonyms":["340AA","340 AA","340 aa","340aa"]}]},
{"360AA": [{"shape_coords":[339,300,9,12,27],"shape_name":"I-shape parallel flange","synonyms":["360AA","360 AA","360 aa","360aa"]}]},
{"400AA": [{"shape_coords":[378,300,9.5,13,27],"shape_name":"I-shape parallel flange","synonyms":["400AA","400 AA","400 aa","400aa"]}]},
{"450AA": [{"shape_coords":[425,300,10,13.5,27],"shape_name":"I-shape parallel flange","synonyms":["450AA","450 AA","450 aa","450aa"]}]},
{"500AA": [{"shape_coords":[472,300,10.5,14,27],"shape_name":"I-shape parallel flange","synonyms":["500AA","500 AA","500 aa","500aa"]}]},
{"550AA": [{"shape_coords":[522,300,11.5,15,27],"shape_name":"I-shape parallel flange","synonyms":["550AA","550 AA","550 aa","550aa"]}]},
{"600AA": [{"shape_coords":[571,300,12,15.5,27],"shape_name":"I-shape parallel flange","synonyms":["600AA","600 AA","600 aa","600aa"]}]},
{"650AA": [{"shape_coords":[620,300,12.5,16,27],"shape_name":"I-shape parallel flange","synonyms":["650AA","650 AA","650 aa","650aa"]}]},
{"700AA": [{"shape_coords":[670,300,13,17,27],"shape_name":"I-shape parallel flange","synonyms":["700AA","700 AA","700 aa","700aa"]}]},
{"800AA": [{"shape_coords":[770,300,14,18,30],"shape_name":"I-shape parallel flange","synonyms":["800AA","800 AA","800 aa","800aa"]}]},
{"900AA": [{"shape_coords":[870,300,15,20,30],"shape_name":"I-shape parallel flange","synonyms":["900AA","900 AA","900 aa","900aa"]}]},
{"1000AA": [{"shape_coords":[970,300,16,21,30],"shape_name":"I-shape parallel flange","synonyms":["1000AA","1000 AA","1000 aa","1000aa"]}]},
{"HD260/54,1": [{"shape_coords":[244,260,6.5,9.5,24],"shape_name":"I-shape parallel flange","synonyms":["HD260/54,1","HD260x54,1","hd260/54,1","hd260x54,1"]}]},
{"HD260/68,2": [{"shape_coords":[250,260,7.5,12.5,24],"shape_name":"I-shape parallel flange","synonyms":["HD260/68,2","HD260x68,2","hd260/68,2","hd260x68,2"]}]},
{"HD260/93": [{"shape_coords":[260,260,10,17.5,24],"shape_name":"I-shape parallel flange","synonyms":["HD260/93","HD260x93","hd260/93","hd260x93"]}]},
{"HD260/114": [{"shape_coords":[268,262,12.5,21.5,24],"shape_name":"I-shape parallel flange","synonyms":["HD260/114","HD260x114","hd260/114","hd260x114"]}]},
{"HD260/142": [{"shape_coords":[278,265,15.5,26.5,24],"shape_name":"I-shape parallel flange","synonyms":["HD260/142","HD260x142","hd260/142","hd260x142"]}]},
{"HD260/172": [{"shape_coords":[290,268,18,32.5,24],"shape_name":"I-shape parallel flange","synonyms":["HD260/172","HD260x172","hd260/172","hd260x172"]}]},
{"HD260/225": [{"shape_coords":[309,271,24,42,24],"shape_name":"I-shape parallel flange","synonyms":["HD260/225","HD260x225","hd260/225","hd260x225"]}]},
{"HD260/299": [{"shape_coords":[335,278,31,55,24],"shape_name":"I-shape parallel flange","synonyms":["HD260/299","HD260x299","hd260/299","hd260x299"]}]},
{"HD320/74,2": [{"shape_coords":[301,300,8,11,27],"shape_name":"I-shape parallel flange","synonyms":["HD320/74,2","HD320x74,2","hd320/74,2","hd320x74,2"]}]},
{"HD320/97,6": [{"shape_coords":[310,300,9,15.5,27],"shape_name":"I-shape parallel flange","synonyms":["HD320/97,6","HD320x97,6","hd320/97,6","hd320x97,6"]}]},
{"HD320/127": [{"shape_coords":[320,300,11.5,20.5,27],"shape_name":"I-shape parallel flange","synonyms":["HD320/127","HD320x127","hd320/127","hd320x127"]}]},
{"HD320/158": [{"shape_coords":[330,303,14.5,25.5,27],"shape_name":"I-shape parallel flange","synonyms":["HD320/158","HD320x158","hd320/158","hd320x158"]}]},
{"HD320/198": [{"shape_coords":[343,306,18,32,27],"shape_name":"I-shape parallel flange","synonyms":["HD320/198","HD320x198","hd320/198","hd320x198"]}]},
{"HD320/245": [{"shape_coords":[359,309,21,40,27],"shape_name":"I-shape parallel flange","synonyms":["HD320/245","HD320x245","hd320/245","hd320x245"]}]},
{"HD320/300": [{"shape_coords":[375,313,27,48,27],"shape_name":"I-shape parallel flange","synonyms":["HD320/300","HD320x300","hd320/300","hd320x300"]}]},
{"HD320/368": [{"shape_coords":[395,319,33,58,27],"shape_name":"I-shape parallel flange","synonyms":["HD320/368","HD320x368","hd320/368","hd320x368"]}]},
{"HD320/451": [{"shape_coords":[419,326,40,70,27],"shape_name":"I-shape parallel flange","synonyms":["HD320/451","HD320x451","hd320/451","hd320x451"]}]},
{"HD360/134": [{"shape_coords":[356,369,11.2,18,15],"shape_name":"I-shape parallel flange","synonyms":["HD360/134","HD360x134","hd360/134","hd360x134"]}]},
{"HD360/147": [{"shape_coords":[360,370,12.3,19.8,15],"shape_name":"I-shape parallel flange","synonyms":["HD360/147","HD360x147","hd360/147","hd360x147"]}]},
{"HD360/162": [{"shape_coords":[364,371,13.3,21.8,15],"shape_name":"I-shape parallel flange","synonyms":["HD360/162","HD360x162","hd360/162","hd360x162"]}]},
{"HD360/179": [{"shape_coords":[368,373,15,23.9,15],"shape_name":"I-shape parallel flange","synonyms":["HD360/179","HD360x179","hd360/179","hd360x179"]}]},
{"HD360/196": [{"shape_coords":[372,374,16.4,26.2,15],"shape_name":"I-shape parallel flange","synonyms":["HD360/196","HD360x196","hd360/196","hd360x196"]}]},
{"HD400/187": [{"shape_coords":[368,391,15,24,15],"shape_name":"I-shape parallel flange","synonyms":["HD400/187","HD400x187","hd400/187","hd400x187"]}]},
{"HD400/216": [{"shape_coords":[375,394,17.3,27.7,15],"shape_name":"I-shape parallel flange","synonyms":["HD400/216","HD400x216","hd400/216","hd400x216"]}]},
{"HD400/237": [{"shape_coords":[380,395,18.9,30.2,15],"shape_name":"I-shape parallel flange","synonyms":["HD400/237","HD400x237","hd400/237","hd400x237"]}]},
{"HD400/262": [{"shape_coords":[387,398,21.1,33.3,15],"shape_name":"I-shape parallel flange","synonyms":["HD400/262","HD400x262","hd400/262","hd400x262"]}]},
{"HD400/287": [{"shape_coords":[393,399,22.6,36.6,15],"shape_name":"I-shape parallel flange","synonyms":["HD400/287","HD400x287","hd400/287","hd400x287"]}]},
{"HD400/314": [{"shape_coords":[399,401,24.9,39.6,15],"shape_name":"I-shape parallel flange","synonyms":["HD400/314","HD400x314","hd400/314","hd400x314"]}]},
{"HD400/347": [{"shape_coords":[407,404,27.2,43.7,15],"shape_name":"I-shape parallel flange","synonyms":["HD400/347","HD400x347","hd400/347","hd400x347"]}]},
{"HD400/382": [{"shape_coords":[416,406,29.8,48,15],"shape_name":"I-shape parallel flange","synonyms":["HD400/382","HD400x382","hd400/382","hd400x382"]}]},
{"HD400/421": [{"shape_coords":[425,409,32.8,52.6,15],"shape_name":"I-shape parallel flange","synonyms":["HD400/421","HD400x421","hd400/421","hd400x421"]}]},
{"HD400/463": [{"shape_coords":[435,412,35.8,57.4,15],"shape_name":"I-shape parallel flange","synonyms":["HD400/463","HD400x463","hd400/463","hd400x463"]}]},
{"HD400/509": [{"shape_coords":[446,416,39.1,62.7,15],"shape_name":"I-shape parallel flange","synonyms":["HD400/509","HD400x509","hd400/509","hd400x509"]}]},
{"HD400/551": [{"shape_coords":[455,418,42.0,67.6,15],"shape_name":"I-shape parallel flange","synonyms":["HD400/551","HD400x551","hd400/551","hd400x551"]}]},
{"HD400/592": [{"shape_coords":[465,421,45.0,72.3,15],"shape_name":"I-shape parallel flange","synonyms":["HD400/592","HD400x592","hd400/592","hd400x592"]}]},
{"HD400/634": [{"shape_coords":[474,424,47.6,77.1,15],"shape_name":"I-shape parallel flange","synonyms":["HD400/634","HD400x634","hd400/634","hd400x634"]}]},
{"HD400/677": [{"shape_coords":[483,428,51.2,81.5,15],"shape_name":"I-shape parallel flange","synonyms":["HD400/677","HD400x677","hd400/677","hd400x677"]}]},
{"HD400/744": [{"shape_coords":[498,432,55.6,88.9,15],"shape_name":"I-shape parallel flange","synonyms":["HD400/744","HD400x744","hd400/744","hd400x744"]}]},
{"HD400/818": [{"shape_coords":[514,437,60.5,97,15],"shape_name":"I-shape parallel flange","synonyms":["HD400/818","HD400x818","hd400/818","hd400x818"]}]},
{"HD400/900": [{"shape_coords":[531,442,65.9,106,15],"shape_name":"I-shape parallel flange","synonyms":["HD400/900","HD400x900","hd400/900","hd400x900"]}]},
{"HD400/990": [{"shape_coords":[550,448,71.9,115,15],"shape_name":"I-shape parallel flange","synonyms":["HD400/990","HD400x990","hd400/990","hd400x990"]}]},
{"HD400/1086": [{"shape_coords":[569,454,78,125,15],"shape_name":"I-shape parallel flange","synonyms":["HD400/1086","HD400x1086","hd400/1086","hd400x1086"]}]},
{"DIN10": [{"shape_coords":[100,100,6.5,11,11],"shape_name":"I-shape parallel flange","synonyms":["DIN10"]}]},
{"DIN12": [{"shape_coords":[120,120,6.5,11,11],"shape_name":"I-shape parallel flange","synonyms":["DIN12"]}]},
{"DIN14": [{"shape_coords":[140,140,8,12,12],"shape_name":"I-shape parallel flange","synonyms":["DIN14"]}]},
{"DIN16": [{"shape_coords":[160,160,9,14,14],"shape_name":"I-shape parallel flange","synonyms":["DIN16"]}]},
{"DIN18": [{"shape_coords":[180,180,9,14,14],"shape_name":"I-shape parallel flange","synonyms":["DIN18"]}]},
{"DIN20": [{"shape_coords":[200,200,10,16,15],"shape_name":"I-shape parallel flange","synonyms":["DIN20"]}]},
{"DIN22": [{"shape_coords":[220,220,10,16,15],"shape_name":"I-shape parallel flange","synonyms":["DIN22"]}]},
{"DIN24": [{"shape_coords":[240,240,11,18,17],"shape_name":"I-shape parallel flange","synonyms":["DIN24"]}]},
{"DIN26": [{"shape_coords":[260,260,11,18,17],"shape_name":"I-shape parallel flange","synonyms":["DIN26"]}]},
{"DIN28": [{"shape_coords":[280,280,12,20,18],"shape_name":"I-shape parallel flange","synonyms":["DIN28"]}]},
{"DIN30": [{"shape_coords":[300,300,12,20,18],"shape_name":"I-shape parallel flange","synonyms":["DIN30"]}]},
{"DIN32": [{"shape_coords":[320,300,13,22,20],"shape_name":"I-shape parallel flange","synonyms":["DIN32"]}]},
{"DIN34": [{"shape_coords":[340,300,13,22,20],"shape_name":"I-shape parallel flange","synonyms":["DIN34"]}]},
{"DIN36": [{"shape_coords":[360,300,14,24,21],"shape_name":"I-shape parallel flange","synonyms":["DIN36"]}]},
{"DIN38": [{"shape_coords":[380,300,14,24,21],"shape_name":"I-shape parallel flange","synonyms":["DIN38"]}]},
{"DIN40": [{"shape_coords":[400,300,14,26,21],"shape_name":"I-shape parallel flange","synonyms":["DIN40"]}]},
{"DIN42.5": [{"shape_coords":[425,300,14,26,21],"shape_name":"I-shape parallel flange","synonyms":["DIN42.5"]}]},
{"DIN45": [{"shape_coords":[450,300,15,28,23],"shape_name":"I-shape parallel flange","synonyms":["DIN45"]}]},
{"DIN47.5": [{"shape_coords":[475,300,15,28,23],"shape_name":"I-shape parallel flange","synonyms":["DIN47.5"]}]},
{"DIN50": [{"shape_coords":[500,300,16,30,24],"shape_name":"I-shape parallel flange","synonyms":["DIN50"]}]},
{"DIN55": [{"shape_coords":[550,300,16,30,24],"shape_name":"I-shape parallel flange","synonyms":["DIN55"]}]},
{"DIN60": [{"shape_coords":[600,300,17,32,26],"shape_name":"I-shape parallel flange","synonyms":["DIN60"]}]},
{"DIN65": [{"shape_coords":[650,300,17,32,26],"shape_name":"I-shape parallel flange","synonyms":["DIN65"]}]},
{"DIN70": [{"shape_coords":[700,300,18,34,27],"shape_name":"I-shape parallel flange","synonyms":["DIN70"]}]},
{"DIN75": [{"shape_coords":[750,300,18,34,27],"shape_name":"I-shape parallel flange","synonyms":["DIN75"]}]},
{"DIN80": [{"shape_coords":[800,300,18,34,27],"shape_name":"I-shape parallel flange","synonyms":["DIN80"]}]},
{"DIN85": [{"shape_coords":[850,300,19,36,30],"shape_name":"I-shape parallel flange","synonyms":["DIN85"]}]},
{"DIN90": [{"shape_coords":[900,300,19,36,30],"shape_name":"I-shape parallel flange","synonyms":["DIN90"]}]},
{"DIN95": [{"shape_coords":[950,300,19,36,30],"shape_name":"I-shape parallel flange","synonyms":["DIN95"]}]},
{"DIN100": [{"shape_coords":[1000,300,19,36,30],"shape_name":"I-shape parallel flange","synonyms":["DIN100"]}]},
{"DIE10": [{"shape_coords":[94,99,5,8,11],"shape_name":"I-shape parallel flange","synonyms":["DIE10"]}]},
{"DIE12": [{"shape_coords":[114,119,5,8,11],"shape_name":"I-shape parallel flange","synonyms":["DIE12"]}]},
{"DIE14": [{"shape_coords":[133,138,5.5,9,12],"shape_name":"I-shape parallel flange","synonyms":["DIE14"]}]},
{"DIE16": [{"shape_coords":[150,157,6,9,14],"shape_name":"I-shape parallel flange","synonyms":["DIE16"]}]},
{"DIE18": [{"shape_coords":[172,177,6.5,10,14],"shape_name":"I-shape parallel flange","synonyms":["DIE18"]}]},
{"DIE20": [{"shape_coords":[190,197,7,11,15],"shape_name":"I-shape parallel flange","synonyms":["DIE20"]}]},
{"DIE22": [{"shape_coords":[211,217,7.3,12,15],"shape_name":"I-shape parallel flange","synonyms":["DIE22"]}]},
{"DIE24": [{"shape_coords":[229,237,7.8,13,17],"shape_name":"I-shape parallel flange","synonyms":["DIE24"]}]},
{"DIE26": [{"shape_coords":[250,257,8,13,17],"shape_name":"I-shape parallel flange","synonyms":["DIE26"]}]},
{"DIE28": [{"shape_coords":[267,277,8.3,14,18],"shape_name":"I-shape parallel flange","synonyms":["DIE28"]}]},
{"DIE30": [{"shape_coords":[289,297,8.8,15,18],"shape_name":"I-shape parallel flange","synonyms":["DIE30"]}]},
{"DIE32": [{"shape_coords":[308,297,9.5,16,20],"shape_name":"I-shape parallel flange","synonyms":["DIE32"]}]},
{"DIE34": [{"shape_coords":[330,297,10,17,20],"shape_name":"I-shape parallel flange","synonyms":["DIE34"]}]},
{"DIE36": [{"shape_coords":[348,297,10.5,18,21],"shape_name":"I-shape parallel flange","synonyms":["DIE36"]}]},
{"DIE38": [{"shape_coords":[370,297,11,19,21],"shape_name":"I-shape parallel flange","synonyms":["DIE38"]}]},
{"DIE40": [{"shape_coords":[388,297,11,20,21],"shape_name":"I-shape parallel flange","synonyms":["DIE40"]}]},
{"DIE42.5": [{"shape_coords":[415,297,11.5,21,21],"shape_name":"I-shape parallel flange","synonyms":["DIE42.5"]}]},
{"DIE45": [{"shape_coords":[438,297,12,22,23],"shape_name":"I-shape parallel flange","synonyms":["DIE45"]}]},
{"DIE47.5": [{"shape_coords":[465,297,12.5,23,23],"shape_name":"I-shape parallel flange","synonyms":["DIE47.5"]}]},
{"DIE50": [{"shape_coords":[488,297,13,24,24],"shape_name":"I-shape parallel flange","synonyms":["DIE50"]}]},
{"DIE55": [{"shape_coords":[539,297,13,25,24],"shape_name":"I-shape parallel flange","synonyms":["DIE55"]}]},
{"DIE60": [{"shape_coords":[588,297,14,26,26],"shape_name":"I-shape parallel flange","synonyms":["DIE60"]}]},
{"DIE65": [{"shape_coords":[638,297,14,26,26],"shape_name":"I-shape parallel flange","synonyms":["DIE65"]}]},
{"DIE70": [{"shape_coords":[688,297,15,28,27],"shape_name":"I-shape parallel flange","synonyms":["DIE70"]}]},
{"DIE75": [{"shape_coords":[738,297,15,28,27],"shape_name":"I-shape parallel flange","synonyms":["DIE75"]}]},
{"DIE80": [{"shape_coords":[792,298,16,30,27],"shape_name":"I-shape parallel flange","synonyms":["DIE80"]}]},
{"DIE85": [{"shape_coords":[842,298,17,32,30],"shape_name":"I-shape parallel flange","synonyms":["DIE85"]}]},
{"DIE90": [{"shape_coords":[892,298,17,32,30],"shape_name":"I-shape parallel flange","synonyms":["DIE90"]}]},
{"DIE95": [{"shape_coords":[942,298,17,32,30],"shape_name":"I-shape parallel flange","synonyms":["DIE95"]}]},
{"DIE100": [{"shape_coords":[992,298,17,32,30],"shape_name":"I-shape parallel flange","synonyms":["DIE100"]}]},
{"DIL10": [{"shape_coords":[100,100,5,11,11],"shape_name":"I-shape parallel flange","synonyms":["DIL10"]}]},
{"DIL12": [{"shape_coords":[120,120,5,11,11],"shape_name":"I-shape parallel flange","synonyms":["DIL12"]}]},
{"DIL14": [{"shape_coords":[140,140,4.5,12,12],"shape_name":"I-shape parallel flange","synonyms":["DIL14"]}]},
{"DIL16": [{"shape_coords":[160,160,5,13,14],"shape_name":"I-shape parallel flange","synonyms":["DIL16"]}]},
{"DIL18": [{"shape_coords":[180,180,5.5,14,14],"shape_name":"I-shape parallel flange","synonyms":["DIL18"]}]},
{"DIL20": [{"shape_coords":[200,200,6,15,15],"shape_name":"I-shape parallel flange","synonyms":["DIL20"]}]},
{"DIL22": [{"shape_coords":[220,220,6.5,16,15],"shape_name":"I-shape parallel flange","synonyms":["DIL22"]}]},
{"DIL24": [{"shape_coords":[240,240,7,17,17],"shape_name":"I-shape parallel flange","synonyms":["DIL24"]}]},
{"DIL26": [{"shape_coords":[260,260,7.5,18,17],"shape_name":"I-shape parallel flange","synonyms":["DIL26"]}]},
{"DIL28": [{"shape_coords":[280,280,8,19,18],"shape_name":"I-shape parallel flange","synonyms":["DIL28"]}]},
{"DIL30": [{"shape_coords":[300,300,8.5,20,18],"shape_name":"I-shape parallel flange","synonyms":["DIL30"]}]},
{"DIL32": [{"shape_coords":[320,300,9,21,20],"shape_name":"I-shape parallel flange","synonyms":["DIL32"]}]},
{"DIL34": [{"shape_coords":[340,300,9.5,22,20],"shape_name":"I-shape parallel flange","synonyms":["DIL34"]}]},
{"DIL36": [{"shape_coords":[360,300,10,23,21],"shape_name":"I-shape parallel flange","synonyms":["DIL36"]}]},
{"DIL38": [{"shape_coords":[380,300,10.5,24,21],"shape_name":"I-shape parallel flange","synonyms":["DIL38"]}]},
{"DIL40": [{"shape_coords":[400,300,11,25,21],"shape_name":"I-shape parallel flange","synonyms":["DIL40"]}]},
{"DIL42.5": [{"shape_coords":[425,300,11.5,26,21],"shape_name":"I-shape parallel flange","synonyms":["DIL42.5"]}]},
{"DIL45": [{"shape_coords":[450,300,12,27,23],"shape_name":"I-shape parallel flange","synonyms":["DIL45"]}]},
{"DIL47.5": [{"shape_coords":[475,300,12.5,28,23],"shape_name":"I-shape parallel flange","synonyms":["DIL47.5"]}]},
{"DIL50": [{"shape_coords":[500,300,13,29,24],"shape_name":"I-shape parallel flange","synonyms":["DIL50"]}]},
{"DIL55": [{"shape_coords":[550,300,13.5,30,24],"shape_name":"I-shape parallel flange","synonyms":["DIL55"]}]},
{"DIL60": [{"shape_coords":[600,300,14,31,26],"shape_name":"I-shape parallel flange","synonyms":["DIL60"]}]},
{"DIR14": [{"shape_coords":[164,148,16,24,12],"shape_name":"I-shape parallel flange","synonyms":["DIR14"]}]},
{"DIR16": [{"shape_coords":[182,167,16,25,14],"shape_name":"I-shape parallel flange","synonyms":["DIR16"]}]},
{"DIR18": [{"shape_coords":[202,187,16,25,14],"shape_name":"I-shape parallel flange","synonyms":["DIR18"]}]},
{"DIR20": [{"shape_coords":[220,206,16,26,15],"shape_name":"I-shape parallel flange","synonyms":["DIR20"]}]},
{"DIR22": [{"shape_coords":[240,226,16,26,15],"shape_name":"I-shape parallel flange","synonyms":["DIR22"]}]},
{"DIR24": [{"shape_coords":[260,246,17,28,17],"shape_name":"I-shape parallel flange","synonyms":["DIR24"]}]},
{"DIR25": [{"shape_coords":[274,257,18,30,17],"shape_name":"I-shape parallel flange","synonyms":["DIR25"]}]},
{"DIR26": [{"shape_coords":[288,269,20,32,17],"shape_name":"I-shape parallel flange","synonyms":["DIR26"]}]},
{"DIR28": [{"shape_coords":[310,289,21,35,18],"shape_name":"I-shape parallel flange","synonyms":["DIR28"]}]},
{"DIR30": [{"shape_coords":[336,311,23,38,18],"shape_name":"I-shape parallel flange","synonyms":["DIR30"]}]},
{"DIR32": [{"shape_coords":[356,310,23,40,20],"shape_name":"I-shape parallel flange","synonyms":["DIR32"]}]},
{"DIR34": [{"shape_coords":[376,310,23,40,20],"shape_name":"I-shape parallel flange","synonyms":["DIR34"]}]},
{"DIR36": [{"shape_coords":[392,309,23,40,21],"shape_name":"I-shape parallel flange","synonyms":["DIR36"]}]},
{"DIR38": [{"shape_coords":[412,309,23,40,21],"shape_name":"I-shape parallel flange","synonyms":["DIR38"]}]},
{"DIR40": [{"shape_coords":[428,308,22,40,21],"shape_name":"I-shape parallel flange","synonyms":["DIR40"]}]},
{"DIR42.5": [{"shape_coords":[453,308,22,40,21],"shape_name":"I-shape parallel flange","synonyms":["DIR42.5"]}]},
{"DIR45": [{"shape_coords":[474,306,21,40,23],"shape_name":"I-shape parallel flange","synonyms":["DIR45"]}]},
{"DIR47.5": [{"shape_coords":[499,306,21,40,23],"shape_name":"I-shape parallel flange","synonyms":["DIR47.5"]}]},
{"DIR50": [{"shape_coords":[520,305,21,40,24],"shape_name":"I-shape parallel flange","synonyms":["DIR50"]}]},
{"DIR55": [{"shape_coords":[570,305,21,40,24],"shape_name":"I-shape parallel flange","synonyms":["DIR55"]}]},
{"DIR60": [{"shape_coords":[616,304,21,40,26],"shape_name":"I-shape parallel flange","synonyms":["DIR60"]}]},
{"DIR65": [{"shape_coords":[666,304,21,40,26],"shape_name":"I-shape parallel flange","synonyms":["DIR65"]}]},
{"DIR70": [{"shape_coords":[712,303,21,40,27],"shape_name":"I-shape parallel flange","synonyms":["DIR70"]}]},
{"DIR75": [{"shape_coords":[762,303,21,40,27],"shape_name":"I-shape parallel flange","synonyms":["DIR75"]}]},
{"DIR80": [{"shape_coords":[812,303,21,40,27],"shape_name":"I-shape parallel flange","synonyms":["DIR80"]}]},
{"DIR85": [{"shape_coords":[858,302,21,40,30],"shape_name":"I-shape parallel flange","synonyms":["DIR85"]}]},
{"DIR90": [{"shape_coords":[908,302,21,40,30],"shape_name":"I-shape parallel flange","synonyms":["DIR90"]}]},
{"DIR95": [{"shape_coords":[958,302,21,40,30],"shape_name":"I-shape parallel flange","synonyms":["DIR95"]}]},
{"DIR100": [{"shape_coords":[1008,302,21,40,30],"shape_name":"I-shape parallel flange","synonyms":["DIR100"]}]},
{"UNP80": [{"shape_coords":[80,45,6,8,8,4,22,5,8,14.5],"shape_name":"C-channel sloped flange","synonyms":["UNP80","UNP 80","UN80P","unp80","unp 80","un80p"]}]},
{"UNP100": [{"shape_coords":[100,50,6,8,5,8,5,4,5,25,8,15.5],"shape_name":"C-channel sloped flange","synonyms":["UNP100","UNP 100","UN100P","unp100","unp 100","un100p"]}]},
{"UNP120": [{"shape_coords":[120,55,7,9,9,4.5,27,5,8,16],"shape_name":"C-channel sloped flange","synonyms":["UNP120","UNP 120","UN120P","unp120","unp 120","un120p"]}]},
{"UNP140": [{"shape_coords":[140,60,7,10,10,5,30,8,17.5],"shape_name":"C-channel sloped flange","synonyms":["UNP140","UNP 140","UN140P","unp140","unp 140","un140p"]}]},
{"UNP160": [{"shape_coords":[160,65,7,5,10,5,10,5,5,5,32,5,8,18.4],"shape_name":"C-channel sloped flange","synonyms":["UNP160","UNP 160","UN160P","unp160","unp 160","un160p"]}]},
{"UNP180": [{"shape_coords":[180,70,8,11,11,5.5,35,8,19.2],"shape_name":"C-channel sloped flange","synonyms":["UNP180","UNP 180","UN180P","unp180","unp 180","un180p"]}]},
{"UNP200": [{"shape_coords":[200,75,8,5,11,5,11,5,6,37,5,8,20.1],"shape_name":"C-channel sloped flange","synonyms":["UNP200","UNP 200","UN200P","unp200","unp 200","un200p"]}]},
{"UNP220": [{"shape_coords":[220,80,9,12,5,12,5,6.5,40,8,21.4],"shape_name":"C-channel sloped flange","synonyms":["UNP220","UNP 220","UN220P","unp220","unp 220","un220p"]}]},
{"UNP240": [{"shape_coords":[240,85,9,5,13,13,6.5,42,5,8,22.3],"shape_name":"C-channel sloped flange","synonyms":["UNP240","UNP 240","UN240P","unp240","unp 240","un240p"]}]},
{"UNP260": [{"shape_coords":[260,90,10,14,14,7,45,8,23.6],"shape_name":"C-channel sloped flange","synonyms":["UNP260","UNP 260","UN260P","unp260","unp 260","un260p"]}]},
{"UNP280": [{"shape_coords":[280,95,10,15,15,7.5,47,5,8,25.3],"shape_name":"C-channel sloped flange","synonyms":["UNP280","UNP 280","UN280P","unp280","unp 280","un280p"]}]},
{"UNP300": [{"shape_coords":[300,100,10,16,16,8,50,8,27],"shape_name":"C-channel sloped flange","synonyms":["UNP300","UNP 300","UN300P","unp300","unp 300","un300p"]}]},
{"UNP320": [{"shape_coords":[320,100,14,17,5,17,5,8.75,50,5,26],"shape_name":"C-channel sloped flange","synonyms":["UNP320","UNP 320","UN320P","unp320","unp 320","un320p"]}]},
{"UNP350": [{"shape_coords":[350,100,14,16,16,8,50,5,24],"shape_name":"C-channel sloped flange","synonyms":["UNP350","UNP 350","UN350P","unp350","unp 350","un350p"]}]},
{"UNP380": [{"shape_coords":[380,102,13,5,16,16,8,51,5,23.8],"shape_name":"C-channel sloped flange","synonyms":["UNP380","UNP 380","UN380P","unp380","unp 380","un380p"]}]},
{"UNP400": [{"shape_coords":[400,110,14,18,18,9,55,5,26.5],"shape_name":"C-channel sloped flange","synonyms":["UNP400","UNP 400","UN400P","unp400","unp 400","un400p"]}]},
{"B42.4/2.6": [{"shape_coords":[42.4,2.6],"shape_name":"Round tube profile","synonyms":["B42.4/2.6","B42.4x2.6","Buis42.4/2.6","Buis42.4x2.6"]}]},
{"B42.4/3.2": [{"shape_coords":[42.4,3.2],"shape_name":"Round tube profile","synonyms":["B42.4/3.2","B42.4x3.2","Buis42.4/3.2","Buis42.4x3.2"]}]},
{"B42.4/4": [{"shape_coords":[42.4,4],"shape_name":"Round tube profile","synonyms":["B42.4/4","B42.4x4","Buis42.4/4","Buis42.4x4"]}]},
{"B48.3/2.6": [{"shape_coords":[48.3,2.6],"shape_name":"Round tube profile","synonyms":["B48.3/2.6","B48.3x2.6","Buis48.3/2.6","Buis48.3x2.6"]}]},
{"B48.3/3.2": [{"shape_coords":[48.3,3.2],"shape_name":"Round tube profile","synonyms":["B48.3/3.2","B48.3x3.2","Buis48.3/3.2","Buis48.3x3.2"]}]},
{"B48.3/4": [{"shape_coords":[48.3,4],"shape_name":"Round tube profile","synonyms":["B48.3/4","B48.3x4","Buis48.3/4","Buis48.3x4"]}]},
{"B60.3/3.2": [{"shape_coords":[60.3,3.2],"shape_name":"Round tube profile","synonyms":["B60.3/3.2","B60.3x3.2","Buis60.3/3.2","Buis60.3x3.2"]}]},
{"B60.3/4": [{"shape_coords":[60.3,4],"shape_name":"Round tube profile","synonyms":["B60.3/4","B60.3x4","Buis60.3/4","Buis60.3x4"]}]},
{"B60.3/5": [{"shape_coords":[60.3,5],"shape_name":"Round tube profile","synonyms":["B60.3/5","B60.3x5","Buis60.3/5","Buis60.3x5"]}]},
{"B76.1/3.2": [{"shape_coords":[76.1,3.2],"shape_name":"Round tube profile","synonyms":["B76.1/3.2","B76.1x3.2","Buis76.1/3.2","Buis76.1x3.2"]}]},
{"B76.1/4": [{"shape_coords":[76.1,4],"shape_name":"Round tube profile","synonyms":["B76.1/4","B76.1x4","Buis76.1/4","Buis76.1x4"]}]},
{"B76.1/5": [{"shape_coords":[76.1,5],"shape_name":"Round tube profile","synonyms":["B76.1/5","B76.1x5","Buis76.1/5","Buis76.1x5"]}]},
{"B88.9/3.2": [{"shape_coords":[88.9,3.2],"shape_name":"Round tube profile","synonyms":["B88.9/3.2","B88.9x3.2","Buis88.9/3.2","Buis88.9x3.2"]}]},
{"B88.9/4": [{"shape_coords":[88.9,4],"shape_name":"Round tube profile","synonyms":["B88.9/4","B88.9x4","Buis88.9/4","Buis88.9x4"]}]},
{"B88.9/5": [{"shape_coords":[88.9,5],"shape_name":"Round tube profile","synonyms":["B88.9/5","B88.9x5","Buis88.9/5","Buis88.9x5"]}]},
{"B114.3/4": [{"shape_coords":[114.3,4],"shape_name":"Round tube profile","synonyms":["B114.3/4","B114.3x4","Buis114.3/4","Buis114.3x4"]}]},
{"B114.3/5": [{"shape_coords":[114.3,5],"shape_name":"Round tube profile","synonyms":["B114.3/5","B114.3x5","Buis114.3/5","Buis114.3x5"]}]},
{"B114.3/6.3": [{"shape_coords":[114.3,6.3],"shape_name":"Round tube profile","synonyms":["B114.3/6.3","B114.3x6.3","Buis114.3/6.3","Buis114.3x6.3"]}]},
{"B139.7/4": [{"shape_coords":[139.7,4],"shape_name":"Round tube profile","synonyms":["B139.7/4","B139.7x4","Buis139.7/4","Buis139.7x4"]}]},
{"B139.7/5": [{"shape_coords":[139.7,5],"shape_name":"Round tube profile","synonyms":["B139.7/5","B139.7x5","Buis139.7/5","Buis139.7x5"]}]},
{"B139.7/6.3": [{"shape_coords":[139.7,6.3],"shape_name":"Round tube profile","synonyms":["B139.7/6.3","B139.7x6.3","Buis139.7/6.3","Buis139.7x6.3"]}]},
{"B139.7/8": [{"shape_coords":[139.7,8],"shape_name":"Round tube profile","synonyms":["B139.7/8","B139.7x8","Buis139.7/8","Buis139.7x8"]}]},
{"B168.3/5": [{"shape_coords":[168.3,5],"shape_name":"Round tube profile","synonyms":["B168.3/5","B168.3x5","Buis168.3/5","Buis168.3x5"]}]},
{"B168.3/6.3": [{"shape_coords":[168.3,6.3],"shape_name":"Round tube profile","synonyms":["B168.3/6.3","B168.3x6.3","Buis168.3/6.3","Buis168.3x6.3"]}]},
{"B168.3/8": [{"shape_coords":[168.3,8],"shape_name":"Round tube profile","synonyms":["B168.3/8","B168.3x8","Buis168.3/8","Buis168.3x8"]}]},
{"B168.3/10": [{"shape_coords":[168.3,10],"shape_name":"Round tube profile","synonyms":["B168.3/10","B168.3x10","Buis168.3/10","Buis168.3x10"]}]},
{"B193.7/6.3": [{"shape_coords":[193.7,6.3],"shape_name":"Round tube profile","synonyms":["B193.7/6.3","B193.7x6.3","Buis193.7/6.3","Buis193.7x6.3"]}]},
{"B193.7/8": [{"shape_coords":[193.7,8],"shape_name":"Round tube profile","synonyms":["B193.7/8","B193.7x8","Buis193.7/8","Buis193.7x8"]}]},
{"B193.7/10": [{"shape_coords":[193.7,10],"shape_name":"Round tube profile","synonyms":["B193.7/10","B193.7x10","Buis193.7/10","Buis193.7x10"]}]},
{"B219.1/5.9": [{"shape_coords":[219.1,5.9],"shape_name":"Round tube profile","synonyms":["B219.1/5.9","B219.1x5.9","Buis219.1/5.9","Buis219.1x5.9"]}]},
{"B219.1/6.3": [{"shape_coords":[219.1,6.3],"shape_name":"Round tube profile","synonyms":["B219.1/6.3","B219.1x6.3","Buis219.1/6.3","Buis219.1x6.3"]}]},
{"B219.1/8": [{"shape_coords":[219.1,8],"shape_name":"Round tube profile","synonyms":["B219.1/8","B219.1x8","Buis219.1/8","Buis219.1x8"]}]},
{"B219.1/10": [{"shape_coords":[219.1,10],"shape_name":"Round tube profile","synonyms":["B219.1/10","B219.1x10","Buis219.1/10","Buis219.1x10"]}]},
{"B244.5/6.3": [{"shape_coords":[244.5,6.3],"shape_name":"Round tube profile","synonyms":["B244.5/6.3","B244.5x6.3","Buis244.5/6.3","Buis244.5x6.3"]}]},
{"B244.5/8": [{"shape_coords":[244.5,8],"shape_name":"Round tube profile","synonyms":["B244.5/8","B244.5x8","Buis244.5/8","Buis244.5x8"]}]},
{"B244.5/10": [{"shape_coords":[244.5,10],"shape_name":"Round tube profile","synonyms":["B244.5/10","B244.5x10","Buis244.5/10","Buis244.5x10"]}]},
{"B244.5/12.5": [{"shape_coords":[244.5,12.5],"shape_name":"Round tube profile","synonyms":["B244.5/12.5","B244.5x12.5","Buis244.5/12.5","Buis244.5x12.5"]}]},
{"B273/6.3": [{"shape_coords":[273,6.3],"shape_name":"Round tube profile","synonyms":["B273/6.3","B273x6.3","Buis273/6.3","Buis273x6.3"]}]},
{"B273/8": [{"shape_coords":[273,8],"shape_name":"Round tube profile","synonyms":["B273/8","B273x8","Buis273/8","Buis273x8"]}]},
{"B273/10": [{"shape_coords":[273,10],"shape_name":"Round tube profile","synonyms":["B273/10","B273x10","Buis273/10","Buis273x10"]}]},
{"B273/12.5": [{"shape_coords":[273,12.5],"shape_name":"Round tube profile","synonyms":["B273/12.5","B273x12.5","Buis273/12.5","Buis273x12.5"]}]},
{"B323.9/8": [{"shape_coords":[323.9,8],"shape_name":"Round tube profile","synonyms":["B323.9/8","B323.9x8","Buis323.9/8","Buis323.9x8"]}]},
{"B323.9/10": [{"shape_coords":[323.9,10],"shape_name":"Round tube profile","synonyms":["B323.9/10","B323.9x10","Buis323.9/10","Buis323.9x10"]}]},
{"B323.9/12.5": [{"shape_coords":[323.9,12.5],"shape_name":"Round tube profile","synonyms":["B323.9/12.5","B323.9x12.5","Buis323.9/12.5","Buis323.9x12.5"]}]},
{"B355.6/8": [{"shape_coords":[355.6,8],"shape_name":"Round tube profile","synonyms":["B355.6/8","B355.6x8","Buis355.6/8","Buis355.6x8"]}]},
{"B355.6/10": [{"shape_coords":[355.6,10],"shape_name":"Round tube profile","synonyms":["B355.6/10","B355.6x10","Buis355.6/10","Buis355.6x10"]}]},
{"B355.6/12.5": [{"shape_coords":[355.6,12.5],"shape_name":"Round tube profile","synonyms":["B355.6/12.5","B355.6x12.5","Buis355.6/12.5","Buis355.6x12.5"]}]},
{"B355.6/16": [{"shape_coords":[355.6,16],"shape_name":"Round tube profile","synonyms":["B355.6/16","B355.6x16","Buis355.6/16","Buis355.6x16"]}]},
{"B406.4/8": [{"shape_coords":[406.4,8],"shape_name":"Round tube profile","synonyms":["B406.4/8","B406.4x8","Buis406.4/8","Buis406.4x8"]}]},
{"B406.4/10": [{"shape_coords":[406.4,10],"shape_name":"Round tube profile","synonyms":["B406.4/10","B406.4x10","Buis406.4/10","Buis406.4x10"]}]},
{"B496.4/12.5": [{"shape_coords":[496.4,12.5],"shape_name":"Round tube profile","synonyms":["B496.4/12.5","B496.4x12.5","Buis496.4/12.5","Buis496.4x12.5"]}]},
{"B406.4/16": [{"shape_coords":[406.4,16],"shape_name":"Round tube profile","synonyms":["B406.4/16","B406.4x16","Buis406.4/16","Buis406.4x16"]}]},
{"B406.4/20": [{"shape_coords":[406.4,20],"shape_name":"Round tube profile","synonyms":["B406.4/20","B406.4x20","Buis406.4/20","Buis406.4x20"]}]},
{"B457/10": [{"shape_coords":[457,10],"shape_name":"Round tube profile","synonyms":["B457/10","B457x10","Buis457/10","Buis457x10"]}]},
{"B457/12.5": [{"shape_coords":[457,12.5],"shape_name":"Round tube profile","synonyms":["B457/12.5","B457x12.5","Buis457/12.5","Buis457x12.5"]}]},
{"B457/16": [{"shape_coords":[457,16],"shape_name":"Round tube profile","synonyms":["B457/16","B457x16","Buis457/16","Buis457x16"]}]},
{"B508/10": [{"shape_coords":[508,10],"shape_name":"Round tube profile","synonyms":["B508/10","B508x10","Buis508/10","Buis508x10"]}]},
{"B508/12.5": [{"shape_coords":[508,12.5],"shape_name":"Round tube profile","synonyms":["B508/12.5","B508x12.5","Buis508/12.5","Buis508x12.5"]}]},
{"B508/16": [{"shape_coords":[508,16],"shape_name":"Round tube profile","synonyms":["B508/16","B508x16","Buis508/16","Buis508x16"]}]},
{"B508/20": [{"shape_coords":[508,20],"shape_name":"Round tube profile","synonyms":["B508/20","B508x20","Buis508/20","Buis508x20"]}]},
{"B610/12.5": [{"shape_coords":[610,12.5],"shape_name":"Round tube profile","synonyms":["B610/12.5","B610x12.5","Buis610/12.5","Buis610x12.5"]}]},
{"B610/16": [{"shape_coords":[610,16],"shape_name":"Round tube profile","synonyms":["B610/16","B610x16","Buis610/16","Buis610x16"]}]},
{"B610/20": [{"shape_coords":[610,20],"shape_name":"Round tube profile","synonyms":["B610/20","B610x20","Buis610/20","Buis610x20"]}]},
{"B610/30": [{"shape_coords":[610,30],"shape_name":"Round tube profile","synonyms":["B610/30","B610x30","Buis610/30","Buis610x30"]}]},
{"INP80": [{"shape_coords":[80,42,3.9,5.9,4,2,3,10,5],"shape_name":"I-shape sloped flange","synonyms":["INP80","IN80P","INP 80","inp80","in80p","inp 80"]}]},
{"INP100": [{"shape_coords":[100,50,4.5,6.8,5,2,7,12,5],"shape_name":"I-shape sloped flange","synonyms":["INP100","IN100P","INP 100","inp100","in100p","inp 100"]}]},
{"INP120": [{"shape_coords":[120,58,5.1,7.7,5,3,1,14,5],"shape_name":"I-shape sloped flange","synonyms":["INP120","IN120P","INP 120","inp120","in120p","inp 120"]}]},
{"INP140": [{"shape_coords":[140,66,5.7,8.6,6,3,4,16,5],"shape_name":"I-shape sloped flange","synonyms":["INP140","IN140P","INP 140","inp140","in140p","inp 140"]}]},
{"INP160": [{"shape_coords":[160,74,6.3,9.5,6,3,8,18,5],"shape_name":"I-shape sloped flange","synonyms":["INP160","IN160P","INP 160","inp160","in160p","inp 160"]}]},
{"INP180": [{"shape_coords":[180,82,6.9,10.4,7,4,1,20,5],"shape_name":"I-shape sloped flange","synonyms":["INP180","IN180P","INP 180","inp180","in180p","inp 180"]}]},
{"INP200": [{"shape_coords":[200,90,7.5,11.3,8,4,5,22,5],"shape_name":"I-shape sloped flange","synonyms":["INP200","IN200P","INP 200","inp200","in200p","inp 200"]}]},
{"INP220": [{"shape_coords":[220,98,8.1,12.2,8,4,9,24,5],"shape_name":"I-shape sloped flange","synonyms":["INP220","IN220P","INP 220","inp220","in220p","inp 220"]}]},
{"INP240": [{"shape_coords":[240,106,8.7,13.1,9,5,2,26,5],"shape_name":"I-shape sloped flange","synonyms":["INP240","IN240P","INP 240","inp240","in240p","inp 240"]}]},
{"INP260": [{"shape_coords":[260,113,9.4,14.1,9,5,6,28,25],"shape_name":"I-shape sloped flange","synonyms":["INP260","IN260P","INP 260","inp260","in260p","inp 260"]}]},
{"INP280": [{"shape_coords":[280,119,10.1,15.2,10,6,1,29,75],"shape_name":"I-shape sloped flange","synonyms":["INP280","IN280P","INP 280","inp280","in280p","inp 280"]}]},
{"INP300": [{"shape_coords":[300,125,10.8,16.2,11,6,5,31,25],"shape_name":"I-shape sloped flange","synonyms":["INP300","IN300P","INP 300","inp300","in300p","inp 300"]}]},
{"INP320": [{"shape_coords":[320,131,11.5,17.3,12,6,9,32,75],"shape_name":"I-shape sloped flange","synonyms":["INP320","IN320P","INP 320","inp320","in320p","inp 320"]}]},
{"INP340": [{"shape_coords":[340,137,12.2,18.3,12,7,3,34,25],"shape_name":"I-shape sloped flange","synonyms":["INP340","IN340P","INP 340","inp340","in340p","inp 340"]}]},
{"INP360": [{"shape_coords":[360,143,13,19.5,13,7,8,35,75],"shape_name":"I-shape sloped flange","synonyms":["INP360","IN360P","INP 360","inp360","in360p","inp 360"]}]},
{"INP380": [{"shape_coords":[380,149,13.7,20.5,14,8,2,37,25],"shape_name":"I-shape sloped flange","synonyms":["INP380","IN380P","INP 380","inp380","in380p","inp 380"]}]},
{"INP400": [{"shape_coords":[400,155,14.4,21.6,14,8,6,38,75],"shape_name":"I-shape sloped flange","synonyms":["INP400","IN400P","INP 400","inp400","in400p","inp 400"]}]},
{"INP450": [{"shape_coords":[450,170,16.2,24.3,16,9,7,42,5],"shape_name":"I-shape sloped flange","synonyms":["INP450","IN450P","INP 450","inp450","in450p","inp 450"]}]},
{"INP500": [{"shape_coords":[500,185,18,27,18,10,8,46,25],"shape_name":"I-shape sloped flange","synonyms":["INP500","IN500P","INP 500","inp500","in500p","inp 500"]}]},
{"INP550": [{"shape_coords":[550,200,19,30,19,11,9,50],"shape_name":"I-shape sloped flange","synonyms":["INP550","IN550P","INP 550","inp550","in550p","inp 550"]}]},
{"T15": [{"shape_coords":[15,15,3,3,3,1.5,1,7.5,4.6],"shape_name":"TProfile","synonyms":["T15","T 15","t 15","t15"]}]},
{"T20": [{"shape_coords":[20,20,3,3,3,1.5,1,10,5.8],"shape_name":"TProfile","synonyms":["T20","T 20","t 20","t20"]}]},
{"T25": [{"shape_coords":[25,25,3.5,3.5,3.5,2,1,12.5,7.3],"shape_name":"TProfile","synonyms":["T25","T 25","t 25","t25"]}]},
{"T30": [{"shape_coords":[30,30,4,4,4,2,1,15,8.5],"shape_name":"TProfile","synonyms":["T30","T 30","t 30","t30"]}]},
{"T35": [{"shape_coords":[35,35,4.5,4.5,4.5,2.5,1,17.5,9.9],"shape_name":"TProfile","synonyms":["T35","T 35","t 35","t35"]}]},
{"T40": [{"shape_coords":[40,40,5,5,5,2.5,1,20,11.2],"shape_name":"TProfile","synonyms":["T40","T 40","t 40","t40"]}]},
{"T45": [{"shape_coords":[45,45,5.5,5.5,5.5,3,1.5,22.5,12.6],"shape_name":"TProfile","synonyms":["T45","T 45","t 45","t45"]}]},
{"T50": [{"shape_coords":[50,50,6,6,6,3,1.5,25,13.9],"shape_name":"TProfile","synonyms":["T50","T 50","t 50","t50"]}]},
{"T60": [{"shape_coords":[60,60,7,7,7,3.5,2,30,16.6],"shape_name":"TProfile","synonyms":["T60","T 60","t 60","t60"]}]},
{"T70": [{"shape_coords":[70,70,8,8,8,4,2,35,19.4],"shape_name":"TProfile","synonyms":["T70","T 70","t 70","t70"]}]},
{"T80": [{"shape_coords":[80,80,9,9,9,4.5,2,40,22.2],"shape_name":"TProfile","synonyms":["T80","T 80","t 80","t80"]}]},
{"T90": [{"shape_coords":[90,90,10,10,10,5,2.5,45,24.8],"shape_name":"TProfile","synonyms":["T90","T 90","t 90","t90"]}]},
{"T100": [{"shape_coords":[100,100,11,11,11,5.5,3,50,27.4],"shape_name":"TProfile","synonyms":["T100","T 100","t 100","t100"]}]},
{"T120": [{"shape_coords":[120,120,13,13,13,6.5,3,60,32.8],"shape_name":"TProfile","synonyms":["T120","T 120","t 120","t120"]}]},
{"T140": [{"shape_coords":[140,140,15,15,15,7.5,4,70,38],"shape_name":"TProfile","synonyms":["T140","T 140","t 140","t140"]}]},
{"T160": [{"shape_coords":[160,160,15,15,15,7.5,4,80,42],"shape_name":"TProfile","synonyms":["T160","T 160","t 160","t160"]}]},
{"T180": [{"shape_coords":[180,180,18,18,18,9,4.5,90,48],"shape_name":"TProfile","synonyms":["T180","T 180","t 180","t180"]}]},
{"UPE80": [{"shape_coords":[80,50,4.5,8,10,18.5],"shape_name":"C-channel parallel flange","synonyms":["UPE80","UPE 80","UP80E","upe80","upe 80","up80e"]}]},
{"UPE100": [{"shape_coords":[100,55,5,8.5,10,19.4],"shape_name":"C-channel parallel flange","synonyms":["UPE100","UPE 100","UP100E","upe100","upe 100","up100e"]}]},
{"UPE120": [{"shape_coords":[120,60,5.5,9,10,20.4],"shape_name":"C-channel parallel flange","synonyms":["UPE120","UPE 120","UP120E","upe120","upe 120","up120e"]}]},
{"UPE140": [{"shape_coords":[140,65,6,9.5,10,21.3],"shape_name":"C-channel parallel flange","synonyms":["UPE140","UPE 140","UP140E","upe140","upe 140","up140e"]}]},
{"UPE160": [{"shape_coords":[160,70,6.5,10,12,22.1],"shape_name":"C-channel parallel flange","synonyms":["UPE160","UPE 160","UP160E","upe160","upe 160","up160e"]}]},
{"UPE180": [{"shape_coords":[180,75,7,10.5,12,23.1],"shape_name":"C-channel parallel flange","synonyms":["UPE180","UPE 180","UP180E","upe180","upe 180","up180e"]}]},
{"UPE200": [{"shape_coords":[200,80,7.5,11,12,24.1],"shape_name":"C-channel parallel flange","synonyms":["UPE200","UPE 200","UP200E","upe200","upe 200","up200e"]}]},
{"UPE220": [{"shape_coords":[220,85,8,12,12,25.5],"shape_name":"C-channel parallel flange","synonyms":["UPE220","UPE 220","UP220E","upe220","upe 220","up220e"]}]},
{"UPE240": [{"shape_coords":[240,90,8.5,13,15,26.8],"shape_name":"C-channel parallel flange","synonyms":["UPE240","UPE 240","UP240E","upe240","upe 240","up240e"]}]},
{"UPE270": [{"shape_coords":[270,95,9,14,15,27.8],"shape_name":"C-channel parallel flange","synonyms":["UPE270","UPE 270","UP270E","upe270","upe 270","up270e"]}]},
{"UPE300": [{"shape_coords":[300,100,9.5,15,15,28.9],"shape_name":"C-channel parallel flange","synonyms":["UPE300","UPE 300","UP300E","upe300","upe 300","up300e"]}]},
{"UPE330": [{"shape_coords":[330,105,11,16,18,29],"shape_name":"C-channel parallel flange","synonyms":["UPE330","UPE 330","UP330E","upe330","upe 330","up330e"]}]},
{"UPE360": [{"shape_coords":[360,110,12,17,18,29.7],"shape_name":"C-channel parallel flange","synonyms":["UPE360","UPE 360","UP360E","upe360","upe 360","up360e"]}]},
{"UPE400": [{"shape_coords":[400,115,13.5,18,18,29.8],"shape_name":"C-channel parallel flange","synonyms":["UPE400","UPE 400","UP400E","upe400","upe 400","up400e"]}]},
{"UAP80": [{"shape_coords":[80,45,5,8,8,16.1],"shape_name":"C-channel parallel flange","synonyms":["UAP80","UAP 80","UA80P","uap80","uap 80","ua80p"]}]},
{"UAP100": [{"shape_coords":[100,50,5.5,8.5,8.5,17],"shape_name":"C-channel parallel flange","synonyms":["UAP100","UAP 100","UA100P","uap100","uap 100","ua100p"]}]},
{"UAP130": [{"shape_coords":[130,55,6,9.5,9.5,17.7],"shape_name":"C-channel parallel flange","synonyms":["UAP130","UAP 130","UA130P","uap130","uap 130","ua130p"]}]},
{"UAP150": [{"shape_coords":[150,65,7,10.25,10.25,20.5],"shape_name":"C-channel parallel flange","synonyms":["UAP150","UAP 150","UA150P","uap150","uap 150","ua150p"]}]},
{"UAP175": [{"shape_coords":[175,70,7.5,10.75,10.75,21.2],"shape_name":"C-channel parallel flange","synonyms":["UAP175","UAP 175","UA175P","uap175","uap 175","ua175p"]}]},
{"UAP200": [{"shape_coords":[200,75,8,11.5,11.5,22.2],"shape_name":"C-channel parallel flange","synonyms":["UAP200","UAP 200","UA200P","uap200","uap 200","ua200p"]}]},
{"UAP220": [{"shape_coords":[220,80,8,12.5,12.5,24],"shape_name":"C-channel parallel flange","synonyms":["UAP220","UAP 220","UA220P","uap220","uap 220","ua220p"]}]},
{"UAP250": [{"shape_coords":[250,85,9,13.5,13.5,24.5],"shape_name":"C-channel parallel flange","synonyms":["UAP250","UAP 250","UA250P","uap250","uap 250","ua250p"]}]},
{"UAP300": [{"shape_coords":[300,100,9.5,16,16,29.6],"shape_name":"C-channel parallel flange","synonyms":["UAP300","UAP 300","UA300P","uap300","uap 300","ua300p"]}]},
{"S40/4": [{"shape_coords":[40,4],"shape_name":"Rectangle","synonyms":["S40/4","S40x4","40x4"]}]},
{"S40/5": [{"shape_coords":[40,5],"shape_name":"Rectangle","synonyms":["S40/5","S40x5","40x5"]}]},
{"S40/6": [{"shape_coords":[40,6],"shape_name":"Rectangle","synonyms":["S40/6","S40x6","40x6"]}]},
{"S40/7": [{"shape_coords":[40,7],"shape_name":"Rectangle","synonyms":["S40/7","S40x7","40x7"]}]},
{"S40/8": [{"shape_coords":[40,8],"shape_name":"Rectangle","synonyms":["S40/8","S40x8","40x8"]}]},
{"S40/9": [{"shape_coords":[40,9],"shape_name":"Rectangle","synonyms":["S40/9","S40x9","40x9"]}]},
{"S40/10": [{"shape_coords":[40,10],"shape_name":"Rectangle","synonyms":["S40/10","S40x10","40x10"]}]},
{"S50/4": [{"shape_coords":[50,4],"shape_name":"Rectangle","synonyms":["S50/4","S50x4","50x4"]}]},
{"S50/5": [{"shape_coords":[50,5],"shape_name":"Rectangle","synonyms":["S50/5","S50x5","50x5"]}]},
{"S50/6": [{"shape_coords":[50,6],"shape_name":"Rectangle","synonyms":["S50/6","S50x6","50x6"]}]},
{"S50/7": [{"shape_coords":[50,7],"shape_name":"Rectangle","synonyms":["S50/7","S50x7","50x7"]}]},
{"S50/8": [{"shape_coords":[50,8],"shape_name":"Rectangle","synonyms":["S50/8","S50x8","50x8"]}]},
{"S50/9": [{"shape_coords":[50,9],"shape_name":"Rectangle","synonyms":["S50/9","S50x9","50x9"]}]},
{"S50/10": [{"shape_coords":[50,10],"shape_name":"Rectangle","synonyms":["S50/10","S50x10","50x10"]}]},
{"S60/4": [{"shape_coords":[60,4],"shape_name":"Rectangle","synonyms":["S60/4","S60x4","60x4"]}]},
{"S60/5": [{"shape_coords":[60,5],"shape_name":"Rectangle","synonyms":["S60/5","S60x5","60x5"]}]},
{"S60/6": [{"shape_coords":[60,6],"shape_name":"Rectangle","synonyms":["S60/6","S60x6","60x6"]}]},
{"S60/7": [{"shape_coords":[60,7],"shape_name":"Rectangle","synonyms":["S60/7","S60x7","60x7"]}]},
{"S60/8": [{"shape_coords":[60,8],"shape_name":"Rectangle","synonyms":["S60/8","S60x8","60x8"]}]},
{"S60/9": [{"shape_coords":[60,9],"shape_name":"Rectangle","synonyms":["S60/9","S60x9","60x9"]}]},
{"S60/10": [{"shape_coords":[60,10],"shape_name":"Rectangle","synonyms":["S60/10","S60x10","60x10"]}]},
{"S70/4": [{"shape_coords":[70,4],"shape_name":"Rectangle","synonyms":["S70/4","S70x4","70x4"]}]},
{"S70/5": [{"shape_coords":[70,5],"shape_name":"Rectangle","synonyms":["S70/5","S70x5","70x5"]}]},
{"S70/6": [{"shape_coords":[70,6],"shape_name":"Rectangle","synonyms":["S70/6","S70x6","70x6"]}]},
{"S70/7": [{"shape_coords":[70,7],"shape_name":"Rectangle","synonyms":["S70/7","S70x7","70x7"]}]},
{"S70/8": [{"shape_coords":[70,8],"shape_name":"Rectangle","synonyms":["S70/8","S70x8","70x8"]}]},
{"S70/9": [{"shape_coords":[70,9],"shape_name":"Rectangle","synonyms":["S70/9","S70x9","70x9"]}]},
{"S70/10": [{"shape_coords":[70,10],"shape_name":"Rectangle","synonyms":["S70/10","S70x10","70x10"]}]},
{"S80/4": [{"shape_coords":[80,4],"shape_name":"Rectangle","synonyms":["S80/4","S80x4","80x4"]}]},
{"S80/5": [{"shape_coords":[80,5],"shape_name":"Rectangle","synonyms":["S80/5","S80x5","80x5"]}]},
{"S80/6": [{"shape_coords":[80,6],"shape_name":"Rectangle","synonyms":["S80/6","S80x6","80x6"]}]},
{"S80/7": [{"shape_coords":[80,7],"shape_name":"Rectangle","synonyms":["S80/7","S80x7","80x7"]}]},
{"S80/8": [{"shape_coords":[80,8],"shape_name":"Rectangle","synonyms":["S80/8","S80x8","80x8"]}]},
{"S80/9": [{"shape_coords":[80,9],"shape_name":"Rectangle","synonyms":["S80/9","S80x9","80x9"]}]},
{"S80/10": [{"shape_coords":[80,10],"shape_name":"Rectangle","synonyms":["S80/10","S80x10","80x10"]}]},
{"S80/12": [{"shape_coords":[80,12],"shape_name":"Rectangle","synonyms":["S80/12","S80x12","80x12"]}]},
{"S80/15": [{"shape_coords":[80,15],"shape_name":"Rectangle","synonyms":["S80/15","S80x15","80x15"]}]},
{"S100/5": [{"shape_coords":[100,5],"shape_name":"Rectangle","synonyms":["S100/5","S100x5","100x5"]}]},
{"S100/6": [{"shape_coords":[100,6],"shape_name":"Rectangle","synonyms":["S100/6","S100x6","100x6"]}]},
{"S100/7": [{"shape_coords":[100,7],"shape_name":"Rectangle","synonyms":["S100/7","S100x7","100x7"]}]},
{"S100/8": [{"shape_coords":[100,8],"shape_name":"Rectangle","synonyms":["S100/8","S100x8","100x8"]}]},
{"S100/9": [{"shape_coords":[100,9],"shape_name":"Rectangle","synonyms":["S100/9","S100x9","100x9"]}]},
{"S100/10": [{"shape_coords":[100,10],"shape_name":"Rectangle","synonyms":["S100/10","S100x10","100x10"]}]},
{"S100/12": [{"shape_coords":[100,12],"shape_name":"Rectangle","synonyms":["S100/12","S100x12","100x12"]}]},
{"S100/15": [{"shape_coords":[100,15],"shape_name":"Rectangle","synonyms":["S100/15","S100x15","100x15"]}]},
{"S120/5": [{"shape_coords":[120,5],"shape_name":"Rectangle","synonyms":["S120/5","S120x5","120x5"]}]},
{"S120/6": [{"shape_coords":[120,6],"shape_name":"Rectangle","synonyms":["S120/6","S120x6","120x6"]}]},
{"S120/7": [{"shape_coords":[120,7],"shape_name":"Rectangle","synonyms":["S120/7","S120x7","120x7"]}]},
{"S120/8": [{"shape_coords":[120,8],"shape_name":"Rectangle","synonyms":["S120/8","S120x8","120x8"]}]},
{"S120/9": [{"shape_coords":[120,9],"shape_name":"Rectangle","synonyms":["S120/9","S120x9","120x9"]}]},
{"S120/10": [{"shape_coords":[120,10],"shape_name":"Rectangle","synonyms":["S120/10","S120x10","120x10"]}]},
{"S120/12": [{"shape_coords":[120,12],"shape_name":"Rectangle","synonyms":["S120/12","S120x12","120x12"]}]},
{"R8": [{"shape_coords":[8,4],"shape_name":"Round","synonyms":["R8","Rond 8","Rond8"]}]},
{"R10": [{"shape_coords":[10,5],"shape_name":"Round","synonyms":["R10","Rond 10","Rond10"]}]},
{"R12": [{"shape_coords":[12,6],"shape_name":"Round","synonyms":["R12","Rond 12","Rond12"]}]},
{"R14": [{"shape_coords":[14,7],"shape_name":"Round","synonyms":["R14","Rond 14","Rond14"]}]},
{"R15": [{"shape_coords":[15,7.5],"shape_name":"Round","synonyms":["R15","Rond 15","Rond15"]}]},
{"R16": [{"shape_coords":[16,8],"shape_name":"Round","synonyms":["R16","Rond 16","Rond16"]}]},
{"R18": [{"shape_coords":[18,9],"shape_name":"Round","synonyms":["R18","Rond 18","Rond18"]}]},
{"R19": [{"shape_coords":[19,9.5],"shape_name":"Round","synonyms":["R19","Rond 19","Rond19"]}]},
{"R20": [{"shape_coords":[20,10],"shape_name":"Round","synonyms":["R20","Rond 20","Rond20"]}]},
{"R22": [{"shape_coords":[22,11],"shape_name":"Round","synonyms":["R22","Rond 22","Rond22"]}]},
{"R24": [{"shape_coords":[24,12],"shape_name":"Round","synonyms":["R24","Rond 24","Rond24"]}]},
{"R25": [{"shape_coords":[25,12.5],"shape_name":"Round","synonyms":["R25","Rond 25","Rond25"]}]},
{"R27": [{"shape_coords":[27,13.5],"shape_name":"Round","synonyms":["R27","Rond 27","Rond27"]}]},
{"R28": [{"shape_coords":[28,14],"shape_name":"Round","synonyms":["R28","Rond 28","Rond28"]}]},
{"R30": [{"shape_coords":[30,15],"shape_name":"Round","synonyms":["R30","Rond 30","Rond30"]}]},
{"R31": [{"shape_coords":[31,15.5],"shape_name":"Round","synonyms":["R31","Rond 31","Rond31"]}]},
{"R32": [{"shape_coords":[32,16],"shape_name":"Round","synonyms":["R32","Rond 32","Rond32"]}]},
{"R35": [{"shape_coords":[35,17.5],"shape_name":"Round","synonyms":["R35","Rond 35","Rond35"]}]},
{"R38": [{"shape_coords":[38,19],"shape_name":"Round","synonyms":["R38","Rond 38","Rond38"]}]},
{"R40": [{"shape_coords":[40,20],"shape_name":"Round","synonyms":["R40","Rond 40","Rond40"]}]},
{"R45": [{"shape_coords":[45,22.5],"shape_name":"Round","synonyms":["R45","Rond 45","Rond45"]}]},
{"R50": [{"shape_coords":[50,25],"shape_name":"Round","synonyms":["R50","Rond 50","Rond50"]}]},
{"R55": [{"shape_coords":[55,27.5],"shape_name":"Round","synonyms":["R55","Rond 55","Rond55"]}]},
{"R60": [{"shape_coords":[60,30],"shape_name":"Round","synonyms":["R60","Rond 60","Rond60"]}]},
{"R65": [{"shape_coords":[65,32.5],"shape_name":"Round","synonyms":["R65","Rond 65","Rond65"]}]},
{"R70": [{"shape_coords":[70,35],"shape_name":"Round","synonyms":["R70","Rond 70","Rond70"]}]},
{"R75": [{"shape_coords":[75,37.5],"shape_name":"Round","synonyms":["R75","Rond 75","Rond75"]}]},
{"R80": [{"shape_coords":[80,40],"shape_name":"Round","synonyms":["R80","Rond 80","Rond80"]}]},
{"R90": [{"shape_coords":[90,45],"shape_name":"Round","synonyms":["R90","Rond 90","Rond90"]}]},
{"R100": [{"shape_coords":[100,50],"shape_name":"Round","synonyms":["R100","Rond 100","Rond100"]}]},
{"K50/30/3.2": [{"shape_coords":[50,30,3.2,4.8,3.2],"shape_name":"Rectangle Hollow Section","synonyms":["K50/30/3.2","K50x30x3.2","K50/3.2","K50x3.2"]}]},
{"K50/30/4": [{"shape_coords":[50,30,4,6,4],"shape_name":"Rectangle Hollow Section","synonyms":["K50/30/4","K50x30x4","K50/4","K50x4"]}]},
{"K60/40/4": [{"shape_coords":[60,40,4,6,4],"shape_name":"Rectangle Hollow Section","synonyms":["K60/40/4","K60x40x4","K60/4","K60x4"]}]},
{"K60/40/5": [{"shape_coords":[60,40,5,7.5,5],"shape_name":"Rectangle Hollow Section","synonyms":["K60/40/5","K60x40x5","K60/5","K60x5"]}]},
{"K80/40/4": [{"shape_coords":[80,40,4,6,4],"shape_name":"Rectangle Hollow Section","synonyms":["K80/40/4","K80x40x4","K80/4","K80x4"]}]},
{"K80/40/5": [{"shape_coords":[80,40,5,7.5,5],"shape_name":"Rectangle Hollow Section","synonyms":["K80/40/5","K80x40x5","K80/5","K80x5"]}]},
{"K80/40/6.3": [{"shape_coords":[80,40,6.3,9.45,6.3],"shape_name":"Rectangle Hollow Section","synonyms":["K80/40/6.3","K80x40x6.3","K80/6.3","K80x6.3"]}]},
{"K90/50/5": [{"shape_coords":[90,50,5,7.5,5],"shape_name":"Rectangle Hollow Section","synonyms":["K90/50/5","K90x50x5","K90/5","K90x5"]}]},
{"K90/50/6.3": [{"shape_coords":[90,50,6.3,9.45,6.3],"shape_name":"Rectangle Hollow Section","synonyms":["K90/50/6.3","K90x50x6.3","K90/6.3","K90x6.3"]}]},
{"K100/50/4": [{"shape_coords":[100,50,4,6,4],"shape_name":"Rectangle Hollow Section","synonyms":["K100/50/4","K100x50x4","K100/4","K100x4"]}]},
{"K100/50/5": [{"shape_coords":[100,50,5,7.5,5],"shape_name":"Rectangle Hollow Section","synonyms":["K100/50/5","K100x50x5","K100/5","K100x5"]}]},
{"K100/50/6.3": [{"shape_coords":[100,50,6.3,9.45,6.3],"shape_name":"Rectangle Hollow Section","synonyms":["K100/50/6.3","K100x50x6.3","K100/6.3","K100x6.3"]}]},
{"K100/60/5": [{"shape_coords":[100,60,5,7.5,5],"shape_name":"Rectangle Hollow Section","synonyms":["K100/60/5","K100x60x5","K100/5","K100x5"]}]},
{"K100/60/6.3": [{"shape_coords":[100,60,6.3,9.45,6.3],"shape_name":"Rectangle Hollow Section","synonyms":["K100/60/6.3","K100x60x6.3","K100/6.3","K100x6.3"]}]},
{"K120/60/5": [{"shape_coords":[120,60,5,7.5,5],"shape_name":"Rectangle Hollow Section","synonyms":["K120/60/5","K120x60x5","K120/5","K120x5"]}]},
{"K120/60/6.3": [{"shape_coords":[120,60,6.3,9.45,6.3],"shape_name":"Rectangle Hollow Section","synonyms":["K120/60/6.3","K120x60x6.3","K120/6.3","K120x6.3"]}]},
{"K120/80/6.3": [{"shape_coords":[120,80,6.3,9.45,6.3],"shape_name":"Rectangle Hollow Section","synonyms":["K120/80/6.3","K120x80x6.3","K120/6.3","K120x6.3"]}]},
{"K120/80/8": [{"shape_coords":[120,80,8,12,8],"shape_name":"Rectangle Hollow Section","synonyms":["K120/80/8","K120x80x8","K120/8","K120x8"]}]},
{"K150/100/6.3": [{"shape_coords":[150,100,6.3,9.45,6.3],"shape_name":"Rectangle Hollow Section","synonyms":["K150/100/6.3","K150x100x6.3","K150/6.3","K150x6.3"]}]},
{"K150/100/8": [{"shape_coords":[150,100,8,12,8],"shape_name":"Rectangle Hollow Section","synonyms":["K150/100/8","K150x100x8","K150/8","K150x8"]}]},
{"K150/100/10": [{"shape_coords":[150,100,10,15,10],"shape_name":"Rectangle Hollow Section","synonyms":["K150/100/10","K150x100x10","K150/10","K150x10"]}]},
{"K160/80/8": [{"shape_coords":[160,80,8,12,8],"shape_name":"Rectangle Hollow Section","synonyms":["K160/80/8","K160x80x8","K160/8","K160x8"]}]},
{"K160/80/10": [{"shape_coords":[160,80,10,15,10],"shape_name":"Rectangle Hollow Section","synonyms":["K160/80/10","K160x80x10","K160/10","K160x10"]}]},
{"K200/100/8": [{"shape_coords":[200,100,8,12,8],"shape_name":"Rectangle Hollow Section","synonyms":["K200/100/8","K200x100x8","K200/8","K200x8"]}]},
{"K200/100/10": [{"shape_coords":[200,100,10,15,10],"shape_name":"Rectangle Hollow Section","synonyms":["K200/100/10","K200x100x10","K200/10","K200x10"]}]},
{"K200/100/12.5": [{"shape_coords":[200,100,12.5,18.75,12.5],"shape_name":"Rectangle Hollow Section","synonyms":["K200/100/12.5","K200x100x12.5","K200/12.5","K200x12.5"]}]},
{"K200/120/8": [{"shape_coords":[200,120,8,12,8],"shape_name":"Rectangle Hollow Section","synonyms":["K200/120/8","K200x120x8","K200/8","K200x8"]}]},
{"K200/120/10": [{"shape_coords":[200,120,10,15,10],"shape_name":"Rectangle Hollow Section","synonyms":["K200/120/10","K200x120x10","K200/10","K200x10"]}]},
{"K250/150/10": [{"shape_coords":[250,150,10,15,10],"shape_name":"Rectangle Hollow Section","synonyms":["K250/150/10","K250x150x10","K250/10","K250x10"]}]},
{"K250/150/12.5": [{"shape_coords":[250,150,12.5,18.75,12.5],"shape_name":"Rectangle Hollow Section","synonyms":["K250/150/12.5","K250x150x12.5","K250/12.5","K250x12.5"]}]},
{"K300/200/10": [{"shape_coords":[300,200,10,15,10],"shape_name":"Rectangle Hollow Section","synonyms":["K300/200/10","K300x200x10","K300/10","K300x10"]}]},
{"K300/200/12.5": [{"shape_coords":[300,200,12.5,18.75,12.5],"shape_name":"Rectangle Hollow Section","synonyms":["K300/200/12.5","K300x200x12.5","K300/12.5","K300x12.5"]}]},
{"K400/200/10": [{"shape_coords":[400,200,10,15,10],"shape_name":"Rectangle Hollow Section","synonyms":["K400/200/10","K400x200x10","K400/10","K400x10"]}]},
{"K400/200/12.5": [{"shape_coords":[400,200,12.5,18.75,12.5],"shape_name":"Rectangle Hollow Section","synonyms":["K400/200/12.5","K400x200x12.5","K400/12.5","K400x12.5"]}]},
{"K450/250/10": [{"shape_coords":[450,250,10,15,10],"shape_name":"Rectangle Hollow Section","synonyms":["K450/250/10","K450x250x10","K450/10","K450x10"]}]},
{"K450/250/12.5": [{"shape_coords":[450,250,12.5,18.75,12.5],"shape_name":"Rectangle Hollow Section","synonyms":["K450/250/12.5","K450x250x12.5","K450/12.5","K450x12.5"]}]},
{"K500/300/12.5": [{"shape_coords":[500,300,12.5,18.75,12.5],"shape_name":"Rectangle Hollow Section","synonyms":["K500/300/12.5","K500x300x12.5","K500/12.5","K500x12.5"]}]},
{"K350/350/12.5": [{"shape_coords":[500,300,16,24,16],"shape_name":"Rectangle Hollow Section","synonyms":["K350/350/12.5","K500x300x16","K500/16","K500x16"]}]},
{"K40/40/3": [{"shape_coords":[40,40,3,4.5,3],"shape_name":"Rectangle Hollow Section","synonyms":["K40/40/3","K40x40x3","K40/3","K40x3"]}]},
{"K40/40/4": [{"shape_coords":[40,40,4,6,4],"shape_name":"Rectangle Hollow Section","synonyms":["K40/40/4","K40x40x4","K40/4","K40x4"]}]},
{"K50/50/3": [{"shape_coords":[50,50,3,4.5,3],"shape_name":"Rectangle Hollow Section","synonyms":["K50/50/3","K50x50x3","K50/3","K50x3"]}]},
{"K50/50/4": [{"shape_coords":[50,50,4,6,4],"shape_name":"Rectangle Hollow Section","synonyms":["K50/50/4","K50x50x4","K50/4","K50x4"]}]},
{"K60/60/4": [{"shape_coords":[60,60,4,6,4],"shape_name":"Rectangle Hollow Section","synonyms":["K60/60/4","K60x60x4","K60/4","K60x4"]}]},
{"K60/60/5": [{"shape_coords":[60,60,5,7.5,5],"shape_name":"Rectangle Hollow Section","synonyms":["K60/60/5","K60x60x5","K60/5","K60x5"]}]},
{"K60/60/6.3": [{"shape_coords":[60,60,6.3,9.45,6.3],"shape_name":"Rectangle Hollow Section","synonyms":["K60/60/6.3","K60x60x6.3","K60/6.3","K60x6.3"]}]},
{"K70/70/5": [{"shape_coords":[70,70,5,7.5,5],"shape_name":"Rectangle Hollow Section","synonyms":["K70/70/5","K70x70x5","K70/5","K70x5"]}]},
{"K70/70/6.3": [{"shape_coords":[70,70,6.3,9.45,6.3],"shape_name":"Rectangle Hollow Section","synonyms":["K70/70/6.3","K70x70x6.3","K70/6.3","K70x6.3"]}]},
{"K80/80/3.6": [{"shape_coords":[80,80,3.6,5.4,3.6],"shape_name":"Rectangle Hollow Section","synonyms":["K80/80/3.6","K80x80x3.6","K80/3.6","K80x3.6"]}]},
{"K80/80/5": [{"shape_coords":[80,80,5,7.5,5],"shape_name":"Rectangle Hollow Section","synonyms":["K80/80/5","K80x80x5","K80/5","K80x5"]}]},
{"K80/80/6.3": [{"shape_coords":[80,80,6.3,9.45,6.3],"shape_name":"Rectangle Hollow Section","synonyms":["K80/80/6.3","K80x80x6.3","K80/6.3","K80x6.3"]}]},
{"K90/90/5": [{"shape_coords":[90,90,5,7.5,5],"shape_name":"Rectangle Hollow Section","synonyms":["K90/90/5","K90x90x5","K90/5","K90x5"]}]},
{"K90/90/6.3": [{"shape_coords":[90,90,6.3,9.45,6.3],"shape_name":"Rectangle Hollow Section","synonyms":["K90/90/6.3","K90x90x6.3","K90/6.3","K90x6.3"]}]},
{"K100/100/5": [{"shape_coords":[100,100,5,7.5,5],"shape_name":"Rectangle Hollow Section","synonyms":["K100/100/5","K100x100x5","K100/5","K100x5"]}]},
{"K100/100/6.3": [{"shape_coords":[100,100,6.3,9.45,6.3],"shape_name":"Rectangle Hollow Section","synonyms":["K100/100/6.3","K100x100x6.3","K100/6.3","K100x6.3"]}]},
{"K100/100/8": [{"shape_coords":[100,100,8,12,8],"shape_name":"Rectangle Hollow Section","synonyms":["K100/100/8","K100x100x8","K100/8","K100x8"]}]},
{"K120/120/5": [{"shape_coords":[120,120,5,7.5,5],"shape_name":"Rectangle Hollow Section","synonyms":["K120/120/5","K120x120x5","K120/5","K120x5"]}]},
{"K120/120/6.3": [{"shape_coords":[120,120,6.3,9.45,6.3],"shape_name":"Rectangle Hollow Section","synonyms":["K120/120/6.3","K120x120x6.3","K120/6.3","K120x6.3"]}]},
{"K120/120/8": [{"shape_coords":[120,120,8,12,8],"shape_name":"Rectangle Hollow Section","synonyms":["K120/120/8","K120x120x8","K120/8","K120x8"]}]},
{"K140/140/8": [{"shape_coords":[140,140,8,12,8],"shape_name":"Rectangle Hollow Section","synonyms":["K140/140/8","K140x140x8","K140/8","K140x8"]}]},
{"K140/140/10": [{"shape_coords":[140,140,10,15,10],"shape_name":"Rectangle Hollow Section","synonyms":["K140/140/10","K140x140x10","K140/10","K140x10"]}]},
{"K150/150/8": [{"shape_coords":[150,150,8,12,8],"shape_name":"Rectangle Hollow Section","synonyms":["K150/150/8","K150x150x8","K150/8","K150x8"]}]},
{"K150/150/10": [{"shape_coords":[150,150,10,15,10],"shape_name":"Rectangle Hollow Section","synonyms":["K150/150/10","K150x150x10","K150/10","K150x10"]}]},
{"K150/150/12.5": [{"shape_coords":[150,150,12.5,18.75,12.5],"shape_name":"Rectangle Hollow Section","synonyms":["K150/150/12.5","K150x150x12.5","K150/12.5","K150x12.5"]}]},
{"K160/160/8": [{"shape_coords":[160,160,8,12,8],"shape_name":"Rectangle Hollow Section","synonyms":["K160/160/8","K160x160x8","K160/8","K160x8"]}]},
{"K160/160/10": [{"shape_coords":[160,160,10,15,10],"shape_name":"Rectangle Hollow Section","synonyms":["K160/160/10","K160x160x10","K160/10","K160x10"]}]},
{"K180/180/10": [{"shape_coords":[180,180,10,15,10],"shape_name":"Rectangle Hollow Section","synonyms":["K180/180/10","K180x180x10","K180/10","K180x10"]}]},
{"K180/180/12.5": [{"shape_coords":[180,180,12.5,18.75,12.5],"shape_name":"Rectangle Hollow Section","synonyms":["K180/180/12.5","K180x180x12.5","K180/12.5","K180x12.5"]}]},
{"K200/200/8": [{"shape_coords":[200,200,8,12,8],"shape_name":"Rectangle Hollow Section","synonyms":["K200/200/8","K200x200x8","K200/8","K200x8"]}]},
{"K200/200/10": [{"shape_coords":[200,200,10,15,10],"shape_name":"Rectangle Hollow Section","synonyms":["K200/200/10","K200x200x10","K200/10","K200x10"]}]},
{"K200/200/12.5": [{"shape_coords":[200,200,12.5,18.75,12.5],"shape_name":"Rectangle Hollow Section","synonyms":["K200/200/12.5","K200x200x12.5","K200/12.5","K200x12.5"]}]},
{"K250/250/10": [{"shape_coords":[250,250,10,15,10],"shape_name":"Rectangle Hollow Section","synonyms":["K250/250/10","K250x250x10","K250/10","K250x10"]}]},
{"K250/250/12.5": [{"shape_coords":[250,250,12.5,18.75,12.5],"shape_name":"Rectangle Hollow Section","synonyms":["K250/250/12.5","K250x250x12.5","K250/12.5","K250x12.5"]}]},
{"K300/300/10": [{"shape_coords":[300,300,10,15,10],"shape_name":"Rectangle Hollow Section","synonyms":["K300/300/10","K300x300x10","K300/10","K300x10"]}]},
{"K300/300/12.5": [{"shape_coords":[300,300,12.5,18.75,12.5],"shape_name":"Rectangle Hollow Section","synonyms":["K300/300/12.5","K300x300x12.5","K300/12.5","K300x12.5"]}]},
{"K350/350/10": [{"shape_coords":[350,350,10,15,10],"shape_name":"Rectangle Hollow Section","synonyms":["K350/350/10","K350x350x10","K350/10","K350x10"]}]},
{"K350/350/12.5": [{"shape_coords":[350,350,12.5,18.75,12.5],"shape_name":"Rectangle Hollow Section","synonyms":["K350/350/12.5","K350x350x12.5","K350/12.5","K350x12.5"]}]},
{"K400/400/12.5": [{"shape_coords":[400,400,12.5,18.75,12.5],"shape_name":"Rectangle Hollow Section","synonyms":["K400/400/12.5","K400x400x12.5","K400/12.5","K400x12.5"]}]},
{"K400/400/16": [{"shape_coords":[400,400,16,24,16],"shape_name":"Rectangle Hollow Section","synonyms":["K400/400/16","K400x400x16","K400/16","K400x16"]}]},
{"L16/16/3": [{"shape_coords":[16,16,3,3,5,2.5,8,8],"shape_name":"LAngle","synonyms":["H16/16/3","L16/16/3","L16x16x3","L16x3","LEQ16x3"]}]},
{"L16/16/4": [{"shape_coords":[16,16,4,4,6,3,8,8],"shape_name":"LAngle","synonyms":["H16/16/4","L16/16/4","L16x16x4","L16x4","LEQ16x4"]}]},
{"L20/20/3": [{"shape_coords":[20,20,3,3,5,2.5,10,10],"shape_name":"LAngle","synonyms":["H20/20/3","L20/20/3","L20x20x3","L20x3","LEQ20x20x3"]}]},
{"L20/20/4": [{"shape_coords":[20,20,4,4,6,3,10,10],"shape_name":"LAngle","synonyms":["H20/20/4","L20/20/4","L20x20x4","L20x4","LEQ20x20x4"]}]},
{"L25/25/3": [{"shape_coords":[25,25,3,3,5,2.5,12.5,12.5],"shape_name":"LAngle","synonyms":["H25/25/3","L25/25/3","L25x25x3","L25x3","LEQ25x25x3"]}]},
{"L25/25/4": [{"shape_coords":[25,25,4,4,6,3,12.5,12.5],"shape_name":"LAngle","synonyms":["H25/25/4","L25/25/4","L25x25x4","L25x4","LEQ25x25x4"]}]},
{"L25/25/5": [{"shape_coords":[25,25,5,5,7,3.5,12.5,12.5],"shape_name":"LAngle","synonyms":["H25/25/5","L25/25/5","L25x25x5","L25x5","LEQ25x25x5"]}]},
{"L30/30/3": [{"shape_coords":[30,30,3,3,5.5,2.75,15,15],"shape_name":"LAngle","synonyms":["H30/30/3","L30/30/3","L30x30x3","L30x3","LEQ30x30x3"]}]},
{"L30/30/4": [{"shape_coords":[30,30,4,4,6.5,3.25,15,15],"shape_name":"LAngle","synonyms":["H30/30/4","L30/30/4","L30x30x4","L30x4","LEQ30x30x4"]}]},
{"L30/30/5": [{"shape_coords":[30,30,5,5,7.5,3.75,15,15],"shape_name":"LAngle","synonyms":["H30/30/5","L30/30/5","L30x30x5","L30x5","LEQ30x30x5"]}]},
{"L30/30/6": [{"shape_coords":[30,30,6,6,8.5,4.25,15,15],"shape_name":"LAngle","synonyms":["H30/30/6","L30/30/6","L30x30x6","L30x6","LEQ30x30x6"]}]},
{"L35/35/3": [{"shape_coords":[35,35,3,3,5.5,2.75,17.5,17.5],"shape_name":"LAngle","synonyms":["H35/35/3","L35/35/3","L35x35x3","L35x3","LEQ35x35x3"]}]},
{"L35/35/4": [{"shape_coords":[35,35,4,4,6.5,3.25,17.5,17.5],"shape_name":"LAngle","synonyms":["H35/35/4","L35/35/4","L35x35x4","L35x4","LEQ35x35x4"]}]},
{"L35/35/5": [{"shape_coords":[35,35,5,5,7.5,3.75,17.5,17.5],"shape_name":"LAngle","synonyms":["H35/35/5","L35/35/5","L35x35x5","L35x5","LEQ35x35x5"]}]},
{"L35/35/6": [{"shape_coords":[35,35,6,6,8.5,4.25,17.5,17.5],"shape_name":"LAngle","synonyms":["H35/35/6","L35/35/6","L35x35x6","L35x6","LEQ35x35x6"]}]},
{"L40/40/3": [{"shape_coords":[40,40,3,3,6,3,20,20],"shape_name":"LAngle","synonyms":["H40/40/3","L40/40/3","L40x40x3","L40x3","LEQ40x40x3"]}]},
{"L40/40/4": [{"shape_coords":[40,40,4,4,7,3.5,20,20],"shape_name":"LAngle","synonyms":["H40/40/4","L40/40/4","L40x40x4","L40x4","LEQ40x40x4"]}]},
{"L40/40/5": [{"shape_coords":[40,40,5,5,8,4,20,20],"shape_name":"LAngle","synonyms":["H40/40/5","L40/40/5","L40x40x5","L40x5","LEQ40x40x5"]}]},
{"L40/40/6": [{"shape_coords":[40,40,6,6,9,4.5,20,20],"shape_name":"LAngle","synonyms":["H40/40/6","L40/40/6","L40x40x6","L40x6","LEQ40x40x6"]}]},
{"L45/45/4": [{"shape_coords":[45,45,4,4,7.5,3.75,22.5,22.5],"shape_name":"LAngle","synonyms":["H45/45/4","L45/45/4","L45x45x4","L45x4","LEQ45x45x4"]}]},
{"L45/45/5": [{"shape_coords":[45,45,5,5,8.5,4.25,22.5,22.5],"shape_name":"LAngle","synonyms":["H45/45/5","L45/45/5","L45x45x5","L45x5","LEQ45x45x5"]}]},
{"L45/45/6": [{"shape_coords":[45,45,6,6,9.5,4.75,22.5,22.5],"shape_name":"LAngle","synonyms":["H45/45/6","L45/45/6","L45x45x6","L45x6","LEQ45x45x6"]}]},
{"L45/45/7": [{"shape_coords":[45,45,7,7,10.5,5.25,22.5,22.5],"shape_name":"LAngle","synonyms":["H45/45/7","L45/45/7","L45x45x7","L45x7","LEQ45x45x7"]}]},
{"L50/50/4": [{"shape_coords":[50,50,4,4,7.5,3.75,25,25],"shape_name":"LAngle","synonyms":["H50/50/4","L50/50/4","L50x50x4","L50x4","LEQ50x50x4"]}]},
{"L50/50/5": [{"shape_coords":[50,50,5,5,8.5,4.25,25,25],"shape_name":"LAngle","synonyms":["H50/50/5","L50/50/5","L50x50x5","L50x5","LEQ50x50x5"]}]},
{"L50/50/6": [{"shape_coords":[50,50,6,6,9.5,4.75,25,25],"shape_name":"LAngle","synonyms":["H50/50/6","L50/50/6","L50x50x6","L50x6","LEQ50x50x6"]}]},
{"L50/50/7": [{"shape_coords":[50,50,7,7,10,5,25,25],"shape_name":"LAngle","synonyms":["H50/50/7","L50/50/7","L50x50x7","L50x7","LEQ50x50x7"]}]},
{"L50/50/8": [{"shape_coords":[50,50,8,8,11,5.5,25,25],"shape_name":"LAngle","synonyms":["H50/50/8","L50/50/8","L50x50x8","L50x8","LEQ50x50x8"]}]},
{"L50/50/9": [{"shape_coords":[50,50,9,9,12,6,25,25],"shape_name":"LAngle","synonyms":["H50/50/9","L50/50/9","L50x50x9","L50x9","LEQ50x50x9"]}]},
{"L55/55/5": [{"shape_coords":[55,55,5,5,9,4.5,27.5,27.5],"shape_name":"LAngle","synonyms":["H55/55/5","L55/55/5","L55x55x5","L55x5","LEQ55x55x5"]}]},
{"L55/55/6": [{"shape_coords":[55,55,6,6,10,5,27.5,27.5],"shape_name":"LAngle","synonyms":["H55/55/6","L55/55/6","L55x55x6","L55x6","LEQ55x55x6"]}]},
{"L55/55/7": [{"shape_coords":[55,55,7,7,11,5.5,27.5,27.5],"shape_name":"LAngle","synonyms":["H55/55/7","L55/55/7","L55x55x7","L55x7","LEQ55x55x7"]}]},
{"L55/55/8": [{"shape_coords":[55,55,8,8,12,6,27.5,27.5],"shape_name":"LAngle","synonyms":["H55/55/8","L55/55/8","L55x55x8","L55x8","LEQ55x55x8"]}]},
{"L55/55/10": [{"shape_coords":[55,55,10,10,14,7,27.5,27.5],"shape_name":"LAngle","synonyms":["H55/55/10","L55/55/10","L55x55x10","L55x10","LEQ55x55x10"]}]},
{"L60/60/6": [{"shape_coords":[60,60,6,6,10,5,30,30],"shape_name":"LAngle","synonyms":["H60/60/6","L60/60/6","L60x60x6","L60x6","LEQ60x60x6"]}]},
{"L60/60/7": [{"shape_coords":[60,60,7,7,11,5.5,30,30],"shape_name":"LAngle","synonyms":["H60/60/7","L60/60/7","L60x60x7","L60x7","LEQ60x60x7"]}]},
{"L60/60/8": [{"shape_coords":[60,60,8,8,12,6,30,30],"shape_name":"LAngle","synonyms":["H60/60/8","L60/60/8","L60x60x8","L60x8","LEQ60x60x8"]}]},
{"L60/60/10": [{"shape_coords":[60,60,10,10,14,7,30,30],"shape_name":"LAngle","synonyms":["H60/60/10","L60/60/10","L60x60x10","L60x10","LEQ60x60x10"]}]},
{"L65/65/6": [{"shape_coords":[65,65,6,6,10,5,32.5,32.5],"shape_name":"LAngle","synonyms":["H65/65/6","L65/65/6","L65x65x6","L65x6","LEQ65x65x6"]}]},
{"L65/65/7": [{"shape_coords":[65,65,7,7,11,5.5,32.5,32.5],"shape_name":"LAngle","synonyms":["H65/65/7","L65/65/7","L65x65x7","L65x7","LEQ65x65x7"]}]},
{"L65/65/8": [{"shape_coords":[65,65,8,8,12,6,32.5,32.5],"shape_name":"LAngle","synonyms":["H65/65/8","L65/65/8","L65x65x8","L65x8","LEQ65x65x8"]}]},
{"L65/65/9": [{"shape_coords":[65,65,9,9,13,6.5,32.5,32.5],"shape_name":"LAngle","synonyms":["H65/65/9","L65/65/9","L65x65x9","L65x9","LEQ65x65x9"]}]},
{"L65/65/10": [{"shape_coords":[65,65,10,10,14,7,32.5,32.5],"shape_name":"LAngle","synonyms":["H65/65/10","L65/65/10","L65x65x10","L65x10","LEQ65x65x10"]}]},
{"L65/65/11": [{"shape_coords":[65,65,11,11,15,7.5,32.5,32.5],"shape_name":"LAngle","synonyms":["H65/65/11","L65/65/11","L65x65x11","L65x11","LEQ65x65x11"]}]},
{"L70/70/7": [{"shape_coords":[70,70,7,7,115,57.5,35,35],"shape_name":"LAngle","synonyms":["H70/70/7","L70/70/7","L70x70x7","L70x7","LEQ70x70x7"]}]},
{"L70/70/8": [{"shape_coords":[70,70,8,8,11,5.5,35,35],"shape_name":"LAngle","synonyms":["H70/70/8","L70/70/8","L70x70x8","L70x8","LEQ70x70x8"]}]},
{"L70/70/9": [{"shape_coords":[70,70,9,9,13,6.5,35,35],"shape_name":"LAngle","synonyms":["H70/70/9","L70/70/9","L70x70x9","L70x9","LEQ70x70x9"]}]},
{"L70/70/11": [{"shape_coords":[70,70,11,11,15,7.5,35,35],"shape_name":"LAngle","synonyms":["H70/70/11","L70/70/11","L70x70x11","L70x11","LEQ70x70x11"]}]},
{"L75/75/7": [{"shape_coords":[75,75,7,7,12,6,37.5,37.5],"shape_name":"LAngle","synonyms":["H75/75/7","L75/75/7","L75x75x7","L75x7","LEQ75x75x7"]}]},
{"L75/75/8": [{"shape_coords":[75,75,8,8,13,6.5,37.5,37.5],"shape_name":"LAngle","synonyms":["H75/75/8","L75/75/8","L75x75x8","L75x8","LEQ75x75x8"]}]},
{"L75/75/9": [{"shape_coords":[75,75,9,9,14,7,37.5,37.5],"shape_name":"LAngle","synonyms":["H75/75/9","L75/75/9","L75x75x9","L75x9","LEQ75x75x9"]}]},
{"L75/75/10": [{"shape_coords":[75,75,10,10,15,7.5,37.5,37.5],"shape_name":"LAngle","synonyms":["H75/75/10","L75/75/10","L75x75x10","L75x10","LEQ75x75x10"]}]},
{"L75/75/12": [{"shape_coords":[75,75,12,12,17,8.5,37.5,37.5],"shape_name":"LAngle","synonyms":["H75/75/12","L75/75/12","L75x75x12","L75x12","LEQ75x75x12"]}]},
{"L80/80/8": [{"shape_coords":[80,80,8,8,13,6.5,40,40],"shape_name":"LAngle","synonyms":["H80/80/8","L80/80/8","L80x80x8","L80x8","LEQ80x80x8"]}]},
{"L80/80/10": [{"shape_coords":[80,80,10,10,15,7.5,40,40],"shape_name":"LAngle","synonyms":["H80/80/10","L80/80/10","L80x80x10","L80x10","LEQ80x80x10"]}]},
{"L80/80/12": [{"shape_coords":[80,80,12,12,17,8.5,40,40],"shape_name":"LAngle","synonyms":["H80/80/12","L80/80/12","L80x80x12","L80x12","LEQ80x80x12"]}]},
{"L90/90/8": [{"shape_coords":[90,90,8,8,13,6.5,45,45],"shape_name":"LAngle","synonyms":["H90/90/8","L90/90/8","L90x90x8","L90x8","LEQ90x90x8"]}]},
{"L90/90/9": [{"shape_coords":[90,90,9,9,14,7,45,45],"shape_name":"LAngle","synonyms":["H90/90/9","L90/90/9","L90x90x9","L90x9","LEQ90x90x9"]}]},
{"L90/90/10": [{"shape_coords":[90,90,10,10,15,7.5,45,45],"shape_name":"LAngle","synonyms":["H90/90/10","L90/90/10","L90x90x10","L90x10","LEQ90x90x10"]}]},
{"L90/90/11": [{"shape_coords":[90,90,11,11,16,8,45,45],"shape_name":"LAngle","synonyms":["H90/90/11","L90/90/11","L90x90x11","L90x11","LEQ90x90x11"]}]},
{"L90/90/12": [{"shape_coords":[90,90,12,12,17,8.5,45,45],"shape_name":"LAngle","synonyms":["H90/90/12","L90/90/12","L90x90x12","L90x12","LEQ90x90x12"]}]},
{"L90/90/13": [{"shape_coords":[90,90,13,13,18,9,45,45],"shape_name":"LAngle","synonyms":["H90/90/13","L90/90/13","L90x90x13","L90x13","LEQ90x90x13"]}]},
{"L90/90/16": [{"shape_coords":[90,90,16,16,21,10.5,45,45],"shape_name":"LAngle","synonyms":["H90/90/16","L90/90/16","L90x90x16","L90x16","LEQ90x90x16"]}]},
{"L100/100/8": [{"shape_coords":[100,100,8,8,14,7,50,50],"shape_name":"LAngle","synonyms":["H100/100/8","L100/100/8","L100x100x8","L100x8","LEQ100x100x8"]}]},
{"L100/100/10": [{"shape_coords":[100,100,10,10,16,8,50,50],"shape_name":"LAngle","synonyms":["H100/100/10","L100/100/10","L100x100x10","L100x10","LEQ100x100x10"]}]},
{"L100/100/12": [{"shape_coords":[100,100,12,12,18,9,50,50],"shape_name":"LAngle","synonyms":["H100/100/12","L100/100/12","L100x100x12","L100x12","LEQ100x100x12"]}]},
{"L100/100/14": [{"shape_coords":[100,100,14,14,20,10,50,50],"shape_name":"LAngle","synonyms":["H100/100/14","L100/100/14","L100x100x14","L100x14","LEQ100x100x14"]}]},
{"L100/100/16": [{"shape_coords":[100,100,16,16,22,11,50,50],"shape_name":"LAngle","synonyms":["H100/100/16","L100/100/16","L100x100x16","L100x16","LEQ100x100x16"]}]},
{"L110/110/10": [{"shape_coords":[110,110,10,10,16,8,55,55],"shape_name":"LAngle","synonyms":["H110/110/10","L110/110/10","L110x110x10","L110x10","LEQ110x110x10"]}]},
{"L110/110/12": [{"shape_coords":[110,110,12,12,18,9,55,55],"shape_name":"LAngle","synonyms":["H110/110/12","L110/110/12","L110x110x12","L110x12","LEQ110x110x12"]}]},
{"L110/110/14": [{"shape_coords":[110,110,14,14,20,10,55,55],"shape_name":"LAngle","synonyms":["H110/110/14","L110/110/14","L110x110x14","L110x14","LEQ110x110x14"]}]},
{"L110/110/16": [{"shape_coords":[110,110,16,16,22,11,55,55],"shape_name":"LAngle","synonyms":["H110/110/16","L110/110/16","L110x110x16","L110x16","LEQ110x110x16"]}]},
{"L120/120/11": [{"shape_coords":[120,120,11,11,17,8.5,60,60],"shape_name":"LAngle","synonyms":["H120/120/11","L120/120/11","L120x120x11","L120x11","LEQ120x120x11"]}]},
{"L120/120/12": [{"shape_coords":[120,120,12,12,18,9,60,60],"shape_name":"LAngle","synonyms":["H120/120/12","L120/120/12","L120x120x12","L120x12","LEQ120x120x12"]}]},
{"L120/120/13": [{"shape_coords":[120,120,13,13,19,9.5,60,60],"shape_name":"LAngle","synonyms":["H120/120/13","L120/120/13","L120x120x13","L120x13","LEQ120x120x13"]}]},
{"L120/120/15": [{"shape_coords":[120,120,15,15,21,10.5,60,60],"shape_name":"LAngle","synonyms":["H120/120/15","L120/120/15","L120x120x15","L120x15","LEQ120x120x15"]}]},
{"L130/130/12": [{"shape_coords":[130,130,12,12,19,9.5,65,65],"shape_name":"LAngle","synonyms":["H130/130/12","L130/130/12","L130x130x12","L130x12","LEQ130x130x12"]}]},
{"L130/130/13": [{"shape_coords":[130,130,13,13,20,10,65,65],"shape_name":"LAngle","synonyms":["H130/130/13","L130/130/13","L130x130x13","L130x13","LEQ130x130x13"]}]},
{"L130/130/14": [{"shape_coords":[130,130,14,14,21,10.5,65,65],"shape_name":"LAngle","synonyms":["H130/130/14","L130/130/14","L130x130x14","L130x14","LEQ130x130x14"]}]},
{"L130/130/16": [{"shape_coords":[130,130,16,16,23,11.5,65,65],"shape_name":"LAngle","synonyms":["H130/130/16","L130/130/16","L130x130x16","L130x16","LEQ130x130x16"]}]},
{"L140/140/13": [{"shape_coords":[140,140,13,13,21,10.5,70,70],"shape_name":"LAngle","synonyms":["H140/140/13","L140/140/13","L140x140x13","L140x13","LEQ140x140x13"]}]},
{"L140/140/15": [{"shape_coords":[140,140,15,15,22,11,70,70],"shape_name":"LAngle","synonyms":["H140/140/15","L140/140/15","L140x140x15","L140x15","LEQ140x140x15"]}]},
{"L150/150/12": [{"shape_coords":[150,150,12,12,20,10,75,75],"shape_name":"LAngle","synonyms":["H150/150/12","L150/150/12","L150x150x12","L150x12","LEQ150x150x12"]}]},
{"L150/150/14": [{"shape_coords":[150,150,14,14,22,11,75,75],"shape_name":"LAngle","synonyms":["H150/150/14","L150/150/14","L150x150x14","L150x14","LEQ150x150x14"]}]},
{"L150/150/15": [{"shape_coords":[150,150,15,15,23,11.5,75,75],"shape_name":"LAngle","synonyms":["H150/150/15","L150/150/15","L150x150x15","L150x15","LEQ150x150x15"]}]},
{"L150/150/16": [{"shape_coords":[150,150,16,16,24,12,75,75],"shape_name":"LAngle","synonyms":["H150/150/16","L150/150/16","L150x150x16","L150x16","LEQ150x150x16"]}]},
{"L150/150/18": [{"shape_coords":[150,150,18,18,26,13,75,75],"shape_name":"LAngle","synonyms":["H150/150/18","L150/150/18","L150x150x18","L150x18","LEQ150x150x18"]}]},
{"L160/160/15": [{"shape_coords":[160,160,15,15,23,11.5,80,80],"shape_name":"LAngle","synonyms":["H160/160/15","L160/160/15","L160x160x15","L160x15","LEQ160x160x15"]}]},
{"L160/160/17": [{"shape_coords":[160,160,17,17,25,12.5,80,80],"shape_name":"LAngle","synonyms":["H160/160/17","L160/160/17","L160x160x17","L160x17","LEQ160x160x17"]}]},
{"L180/180/16": [{"shape_coords":[180,180,16,16,25,12.5,90,90],"shape_name":"LAngle","synonyms":["H180/180/16","L180/180/16","L180x180x16","L180x16","LEQ180x180x16"]}]},
{"L180/180/18": [{"shape_coords":[180,180,18,18,27,13.5,90,90],"shape_name":"LAngle","synonyms":["H180/180/18","L180/180/18","L180x180x18","L180x18","LEQ180x180x18"]}]},
{"L180/180/20": [{"shape_coords":[180,180,20,20,29,14.5,90,90],"shape_name":"LAngle","synonyms":["H180/180/20","L180/180/20","L180x180x20","L180x20","LEQ180x180x20"]}]},
{"L200/200/16": [{"shape_coords":[200,200,16,16,25,12.5,100,100],"shape_name":"LAngle","synonyms":["H200/200/16","L200/200/16","L200x200x16","L200x16","LEQ200x200x16"]}]},
{"L200/200/18": [{"shape_coords":[200,200,18,18,27,13.5,100,100],"shape_name":"LAngle","synonyms":["H200/200/18","L200/200/18","L200x200x18","L200x18","LEQ200x200x18"]}]},
{"L200/200/20": [{"shape_coords":[200,200,20,20,29,14.5,100,100],"shape_name":"LAngle","synonyms":["H200/200/20","L200/200/20","L200x200x20","L200x20","LEQ200x200x20"]}]},
{"L30/20/3": [{"shape_coords":[30,20,3,3,5,2.5,10,15],"shape_name":"LAngle","synonyms":["H30/20/3","L30/20/3","L30x20x3","L30x20x3","LEQ30x20x3"]}]},
{"L30/20/4": [{"shape_coords":[30,20,4,4,6,3,10,15],"shape_name":"LAngle","synonyms":["H30/20/4","L30/20/4","L30x20x4","L30x20x4","LEQ30x20x4"]}]},
{"L40/20/3": [{"shape_coords":[40,20,3,3,5,2.5,10,20],"shape_name":"LAngle","synonyms":["H40/20/3","L40/20/3","L40x20x3","L40x20x3","LEQ40x20x3"]}]},
{"L40/20/4": [{"shape_coords":[40,20,4,4,6,3,10,20],"shape_name":"LAngle","synonyms":["H40/20/4","L40/20/4","L40x20x4","L40x20x4","LEQ40x20x4"]}]},
{"L40/20/5": [{"shape_coords":[40,20,5,5,7,3.5,10,20],"shape_name":"LAngle","synonyms":["H40/20/5","L40/20/5","L40x20x5","L40x20x5","LEQ40x20x5"]}]},
{"L40/25/4": [{"shape_coords":[40,25,4,4,65,32.5,12.5,20],"shape_name":"LAngle","synonyms":["H40/25/4","L40/25/4","L40x25x4","L40x25x4","LEQ40x25x4"]}]},
{"L40/25/5": [{"shape_coords":[40,25,5,5,75,37.5,12.5,20],"shape_name":"LAngle","synonyms":["H40/25/5","L40/25/5","L40x25x5","L40x25x5","LEQ40x25x5"]}]},
{"L45/30/4": [{"shape_coords":[45,30,4,4,65,32.5,15,22.5],"shape_name":"LAngle","synonyms":["H45/30/4","L45/30/4","L45x30x4","L45x30x4","LEQ45x30x4"]}]},
{"L45/30/5": [{"shape_coords":[45,30,5,5,75,37.5,15,22.5],"shape_name":"LAngle","synonyms":["H45/30/5","L45/30/5","L45x30x5","L45x30x5","LEQ45x30x5"]}]},
{"L50/30/5": [{"shape_coords":[50,30,5,5,75,37.5,15,25],"shape_name":"LAngle","synonyms":["H50/30/5","L50/30/5","L50x30x5","L50x30x5","LEQ50x30x5"]}]},
{"L50/30/6": [{"shape_coords":[50,30,6,6,85,42.5,15,25],"shape_name":"LAngle","synonyms":["H50/30/6","L50/30/6","L50x30x6","L50x30x6","LEQ50x30x6"]}]},
{"L50/40/5": [{"shape_coords":[50,40,5,5,75,37.5,20,25],"shape_name":"LAngle","synonyms":["H50/40/5","L50/40/5","L50x40x5","L50x40x5","LEQ50x40x5"]}]},
{"L50/40/6": [{"shape_coords":[50,40,6,6,85,42.5,20,25],"shape_name":"LAngle","synonyms":["H50/40/6","L50/40/6","L50x40x6","L50x40x6","LEQ50x40x6"]}]},
{"L60/30/5": [{"shape_coords":[60,30,5,5,8,4,15,30],"shape_name":"LAngle","synonyms":["H60/30/5","L60/30/5","L60x30x5","L60x30x5","LEQ60x30x5"]}]},
{"L60/30/6": [{"shape_coords":[60,30,6,6,9,4.5,15,30],"shape_name":"LAngle","synonyms":["H60/30/6","L60/30/6","L60x30x6","L60x30x6","LEQ60x30x6"]}]},
{"L60/30/7": [{"shape_coords":[60,30,7,7,10,5,15,30],"shape_name":"LAngle","synonyms":["H60/30/7","L60/30/7","L60x30x7","L60x30x7","LEQ60x30x7"]}]},
{"L60/40/5": [{"shape_coords":[60,40,5,5,8,4,20,30],"shape_name":"LAngle","synonyms":["H60/40/5","L60/40/5","L60x40x5","L60x40x5","LEQ60x40x5"]}]},
{"L60/40/6": [{"shape_coords":[60,40,6,6,9,4.5,20,30],"shape_name":"LAngle","synonyms":["H60/40/6","L60/40/6","L60x40x6","L60x40x6","LEQ60x40x6"]}]},
{"L60/40/7": [{"shape_coords":[60,40,7,7,10,5,20,30],"shape_name":"LAngle","synonyms":["H60/40/7","L60/40/7","L60x40x7","L60x40x7","LEQ60x40x7"]}]},
{"L65/50/5": [{"shape_coords":[65,50,5,5,85,42.5,25,32.5],"shape_name":"LAngle","synonyms":["H65/50/5","L65/50/5","L65x50x5","L65x50x5","LEQ65x50x5"]}]},
{"L65/50/6": [{"shape_coords":[65,50,6,6,95,47.5,25,32.5],"shape_name":"LAngle","synonyms":["H65/50/6","L65/50/6","L65x50x6","L65x50x6","LEQ65x50x6"]}]},
{"L65/50/7": [{"shape_coords":[65,50,7,7,10,5,25,32.5],"shape_name":"LAngle","synonyms":["H65/50/7","L65/50/7","L65x50x7","L65x50x7","LEQ65x50x7"]}]},
{"L65/50/8": [{"shape_coords":[65,50,8,8,11,5.5,25,32.5],"shape_name":"LAngle","synonyms":["H65/50/8","L65/50/8","L65x50x8","L65x50x8","LEQ65x50x8"]}]},
{"L65/50/9": [{"shape_coords":[65,50,9,9,12,6,25,32.5],"shape_name":"LAngle","synonyms":["H65/50/9","L65/50/9","L65x50x9","L65x50x9","LEQ65x50x9"]}]},
{"L75/50/5": [{"shape_coords":[75,50,5,5,85,42.5,25,37.5],"shape_name":"LAngle","synonyms":["H75/50/5","L75/50/5","L75x50x5","L75x50x5","LEQ75x50x5"]}]},
{"L75/50/6": [{"shape_coords":[75,50,6,6,95,47.5,25,37.5],"shape_name":"LAngle","synonyms":["H75/50/6","L75/50/6","L75x50x6","L75x50x6","LEQ75x50x6"]}]},
{"L75/50/7": [{"shape_coords":[75,50,7,7,10,5,25,37.5],"shape_name":"LAngle","synonyms":["H75/50/7","L75/50/7","L75x50x7","L75x50x7","LEQ75x50x7"]}]},
{"L75/55/7": [{"shape_coords":[75,55,7,7,10,5,27.5,37.5],"shape_name":"LAngle","synonyms":["H75/55/7","L75/55/7","L75x55x7","L75x55x7","LEQ75x55x7"]}]},
{"L75/65/6": [{"shape_coords":[75,65,6,6,10,5,32.5,37.5],"shape_name":"LAngle","synonyms":["H75/65/6","L75/65/6","L75x65x6","L75x65x6","LEQ75x65x6"]}]},
{"L75/65/7": [{"shape_coords":[75,65,7,7,11,5.5,32.5,37.5],"shape_name":"LAngle","synonyms":["H75/65/7","L75/65/7","L75x65x7","L75x65x7","LEQ75x65x7"]}]},
{"L75/65/8": [{"shape_coords":[75,65,8,8,12,6,32.5,37.5],"shape_name":"LAngle","synonyms":["H75/65/8","L75/65/8","L75x65x8","L75x65x8","LEQ75x65x8"]}]},
{"L75/65/10": [{"shape_coords":[75,65,10,10,14,7,32.5,37.5],"shape_name":"LAngle","synonyms":["H75/65/10","L75/65/10","L75x65x10","L75x65x10","LEQ75x65x10"]}]},
{"L80/40/6": [{"shape_coords":[80,40,6,6,95,47.5,20,40],"shape_name":"LAngle","synonyms":["H80/40/6","L80/40/6","L80x40x6","L80x40x6","LEQ80x40x6"]}]},
{"L80/40/7": [{"shape_coords":[80,40,7,7,10,5,20,40],"shape_name":"LAngle","synonyms":["H80/40/7","L80/40/7","L80x40x7","L80x40x7","LEQ80x40x7"]}]},
{"L80/40/8": [{"shape_coords":[80,40,8,8,11,5.5,20,40],"shape_name":"LAngle","synonyms":["H80/40/8","L80/40/8","L80x40x8","L80x40x8","LEQ80x40x8"]}]},
{"L90/60/6": [{"shape_coords":[90,60,6,6,95,47.5,30,45],"shape_name":"LAngle","synonyms":["H90/60/6","L90/60/6","L90x60x6","L90x60x6","LEQ90x60x6"]}]},
{"L90/60/8": [{"shape_coords":[90,60,8,8,11,5.5,30,45],"shape_name":"LAngle","synonyms":["H90/60/8","L90/60/8","L90x60x8","L90x60x8","LEQ90x60x8"]}]},
{"L100/50/6": [{"shape_coords":[100,50,6,6,10,5,25,50],"shape_name":"LAngle","synonyms":["H100/50/6","L100/50/6","L100x50x6","L100x50x6","LEQ100x50x6"]}]},
{"L100/50/7": [{"shape_coords":[100,50,7,7,11,5.5,25,50],"shape_name":"LAngle","synonyms":["H100/50/7","L100/50/7","L100x50x7","L100x50x7","LEQ100x50x7"]}]},
{"L100/50/8": [{"shape_coords":[100,50,8,8,12,6,25,50],"shape_name":"LAngle","synonyms":["H100/50/8","L100/50/8","L100x50x8","L100x50x8","LEQ100x50x8"]}]},
{"L100/50/10": [{"shape_coords":[100,50,10,10,14,7,25,50],"shape_name":"LAngle","synonyms":["H100/50/10","L100/50/10","L100x50x10","L100x50x10","LEQ100x50x10"]}]},
{"L100/65/7": [{"shape_coords":[100,65,7,7,12,6,32.5,50],"shape_name":"LAngle","synonyms":["H100/65/7","L100/65/7","L100x65x7","L100x65x7","LEQ100x65x7"]}]},
{"L100/65/8": [{"shape_coords":[100,65,8,8,13,6.5,32.5,50],"shape_name":"LAngle","synonyms":["H100/65/8","L100/65/8","L100x65x8","L100x65x8","LEQ100x65x8"]}]},
{"L100/65/9": [{"shape_coords":[100,65,9,9,14,7,32.5,50],"shape_name":"LAngle","synonyms":["H100/65/9","L100/65/9","L100x65x9","L100x65x9","LEQ100x65x9"]}]},
{"L100/65/10": [{"shape_coords":[100,65,10,10,15,7.5,32.5,50],"shape_name":"LAngle","synonyms":["H100/65/10","L100/65/10","L100x65x10","L100x65x10","LEQ100x65x10"]}]},
{"L100/65/11": [{"shape_coords":[100,65,11,11,16,8,32.5,50],"shape_name":"LAngle","synonyms":["H100/65/11","L100/65/11","L100x65x11","L100x65x11","LEQ100x65x11"]}]},
{"L100/75/7": [{"shape_coords":[100,75,7,7,12,6,37.5,50],"shape_name":"LAngle","synonyms":["H100/75/7","L100/75/7","L100x75x7","L100x75x7","LEQ100x75x7"]}]},
{"L100/75/8": [{"shape_coords":[100,75,8,8,13,6.5,37.5,50],"shape_name":"LAngle","synonyms":["H100/75/8","L100/75/8","L100x75x8","L100x75x8","LEQ100x75x8"]}]},
{"L100/75/9": [{"shape_coords":[100,75,9,9,14,7,37.5,50],"shape_name":"LAngle","synonyms":["H100/75/9","L100/75/9","L100x75x9","L100x75x9","LEQ100x75x9"]}]},
{"L100/75/10": [{"shape_coords":[100,75,10,10,15,7.5,37.5,50],"shape_name":"LAngle","synonyms":["H100/75/10","L100/75/10","L100x75x10","L100x75x10","LEQ100x75x10"]}]},
{"L120/80/8": [{"shape_coords":[120,80,8,8,13,6.5,40,60],"shape_name":"LAngle","synonyms":["H120/80/8","L120/80/8","L120x80x8","L120x80x8","LEQ120x80x8"]}]},
{"L120/80/12": [{"shape_coords":[120,80,12,12,17,8.5,40,60],"shape_name":"LAngle","synonyms":["H120/80/12","L120/80/12","L120x80x12","L120x80x12","LEQ120x80x12"]}]},
{"L130/65/8": [{"shape_coords":[130,65,8,8,13,6.5,32.5,65],"shape_name":"LAngle","synonyms":["H130/65/8","L130/65/8","L130x65x8","L130x65x8","LEQ130x65x8"]}]},
{"L130/65/10": [{"shape_coords":[130,65,10,10,15,7.5,32.5,65],"shape_name":"LAngle","synonyms":["H130/65/10","L130/65/10","L130x65x10","L130x65x10","LEQ130x65x10"]}]},
{"L130/65/12": [{"shape_coords":[130,65,12,12,17,8.5,32.5,65],"shape_name":"LAngle","synonyms":["H130/65/12","L130/65/12","L130x65x12","L130x65x12","LEQ130x65x12"]}]},
{"L130/75/8": [{"shape_coords":[130,75,8,8,13,6.5,37.5,65],"shape_name":"LAngle","synonyms":["H130/75/8","L130/75/8","L130x75x8","L130x75x8","LEQ130x75x8"]}]},
{"L130/75/10": [{"shape_coords":[130,75,10,10,15,7.5,37.5,65],"shape_name":"LAngle","synonyms":["H130/75/10","L130/75/10","L130x75x10","L130x75x10","LEQ130x75x10"]}]},
{"L130/75/12": [{"shape_coords":[130,75,12,12,17,8.5,37.5,65],"shape_name":"LAngle","synonyms":["H130/75/12","L130/75/12","L130x75x12","L130x75x12","LEQ130x75x12"]}]},
{"L150/75/9": [{"shape_coords":[150,75,9,9,14,7,37.5,75],"shape_name":"LAngle","synonyms":["H150/75/9","L150/75/9","L150x75x9","L150x75x9","LEQ150x75x9"]}]},
{"L150/75/10": [{"shape_coords":[150,75,10,10,15,7.5,37.5,75],"shape_name":"LAngle","synonyms":["H150/75/10","L150/75/10","L150x75x10","L150x75x10","LEQ150x75x10"]}]},
{"L150/75/11": [{"shape_coords":[150,75,11,11,16,8,37.5,75],"shape_name":"LAngle","synonyms":["H150/75/11","L150/75/11","L150x75x11","L150x75x11","LEQ150x75x11"]}]},
{"L150/90/10": [{"shape_coords":[150,90,10,10,16,8,45,75],"shape_name":"LAngle","synonyms":["H150/90/10","L150/90/10","L150x90x10","L150x90x10","LEQ150x90x10"]}]},
{"L150/90/12": [{"shape_coords":[150,90,12,12,18,9,45,75],"shape_name":"LAngle","synonyms":["H150/90/12","L150/90/12","L150x90x12","L150x90x12","LEQ150x90x12"]}]},
{"L150/100/10": [{"shape_coords":[150,100,10,10,16,8,50,75],"shape_name":"LAngle","synonyms":["H150/100/10","L150/100/10","L150x100x10","L150x100x10","LEQ150x100x10"]}]},
{"L150/100/12": [{"shape_coords":[150,100,12,12,18,9,50,75],"shape_name":"LAngle","synonyms":["H150/100/12","L150/100/12","L150x100x12","L150x100x12","LEQ150x100x12"]}]},
{"L150/100/14": [{"shape_coords":[150,100,14,14,20,10,50,75],"shape_name":"LAngle","synonyms":["H150/100/14","L150/100/14","L150x100x14","L150x100x14","LEQ150x100x14"]}]},
{"L160/80/10": [{"shape_coords":[160,80,10,10,16,8,40,80],"shape_name":"LAngle","synonyms":["H160/80/10","L160/80/10","L160x80x10","L160x80x10","LEQ160x80x10"]}]},
{"L160/80/12": [{"shape_coords":[160,80,12,12,18,9,40,80],"shape_name":"LAngle","synonyms":["H160/80/12","L160/80/12","L160x80x12","L160x80x12","LEQ160x80x12"]}]},
{"L160/80/14": [{"shape_coords":[160,80,14,14,20,10,40,80],"shape_name":"LAngle","synonyms":["H160/80/14","L160/80/14","L160x80x14","L160x80x14","LEQ160x80x14"]}]},
{"L200/100/10": [{"shape_coords":[200,100,10,10,17,8.5,50,100],"shape_name":"LAngle","synonyms":["H200/100/10","L200/100/10","L200x100x10","L200x100x10","LEQ200x100x10"]}]},
{"L200/100/12": [{"shape_coords":[200,100,12,12,19,9.5,50,100],"shape_name":"LAngle","synonyms":["H200/100/12","L200/100/12","L200x100x12","L200x100x12","LEQ200x100x12"]}]},
{"L200/100/14": [{"shape_coords":[200,100,14,14,21,10.5,50,100],"shape_name":"LAngle","synonyms":["H200/100/14","L200/100/14","L200x100x14","L200x100x14","LEQ200x100x14"]}]},
{"L200/100/16": [{"shape_coords":[200,100,16,16,23,11.5,50,100],"shape_name":"LAngle","synonyms":["H200/100/16","L200/100/16","L200x100x16","L200x100x16","LEQ200x100x16"]}]},