## I-shape_parallel_flange
Profilename | h | bf | tw/d | tf | r | IfcType | Shape | Synonyms | [6 empty] | JSONString
| [mm] | [mm] | [mm] | [mm] | [mm]
| OverallDepth | OverallWidth | WebThickness | FlangeThickness | FilletRadius
HEA100 | 96 | 100 | 5 | 8 | 12 | IfcIShapeProfileDef | I-shape parallel flange | HEA100 | HE100A | HEA 100 | hea100 | he100a | hea 100 | synonyms":["HEA100","HE100A","HEA 100","hea100","he100a","hea 100"]}]}, | {"HEA100": [{"shape_coords":[96,100,5,8,12],"shape_name":"I-shape parallel flange","synonyms":["HEA100","HE100A","HEA 100","hea100","he100a","hea 100"]}]},
HEA120 | 114 | 120 | 5 | 8 | 12 | IfcIShapeProfileDef | I-shape parallel flange | HEA120 | HE120A | HEA 120 | hea120 | he120a | hea 120 | synonyms":["HEA120","HE120A","HEA 120","hea120","he120a","hea 120"]}]}, | {"HEA120": [{"shape_coords":[114,120,5,8,12],"shape_name":"I-shape parallel flange","synonyms":["HEA120","HE120A","HEA 120","hea120","he120a","hea 120"]}]},
HEA140 | 133 | 140 | 5.5 | 8.5 | 12 | IfcIShapeProfileDef | I-shape parallel flange | HEA140 | HE140A | HEA 140 | hea140 | he140a | hea 140 | synonyms":["HEA140","HE140A","HEA 140","hea140","he140a","hea 140"]}]}, | {"HEA140": [{"shape_coords":[133,140,5.5,8.5,12],"shape_name":"I-shape parallel flange","synonyms":["HEA140","HE140A","HEA 140","hea140","he140a","hea 140"]}]},
HEA160 | 152 | 160 | 6 | 9 | 15 | IfcIShapeProfileDef | I-shape parallel flange | HEA160 | HE160A | HEA 160 | hea160 | he160a | hea 160 | synonyms":["HEA160","HE160A","HEA 160","hea160","he160a","hea 160"]}]}, | {"HEA160": [{"shape_coords":[152,160,6,9,15],"shape_name":"I-shape parallel flange","synonyms":["HEA160","HE160A","HEA 160","hea160","he160a","hea 160"]}]},
HEA180 | 171 | 180 | 6 | 9.5 | 15 | IfcIShapeProfileDef | I-shape parallel flange | HEA180 | HE180A | HEA 180 | hea180 | he180a | hea 180 | synonyms":["HEA180","HE180A","HEA 180","hea180","he180a","hea 180"]}]}, | {"HEA180": [{"shape_coords":[171,180,6,9.5,15],"shape_name":"I-shape parallel flange","synonyms":["HEA180","HE180A","HEA 180","hea180","he180a","hea 180"]}]},
HEA200 | 190 | 200 | 6.5 | 10 | 18 | IfcIShapeProfileDef | I-shape parallel flange | HEA200 | HE200A | HEA 200 | hea200 | he200a | hea 200 | synonyms":["HEA200","HE200A","HEA 200","hea200","he200a","hea 200"]}]}, | {"HEA200": [{"shape_coords":[190,200,6.5,10,18],"shape_name":"I-shape parallel flange","synonyms":["HEA200","HE200A","HEA 200","hea200","he200a","hea 200"]}]},
HEA220 | 210 | 220 | 7 | 11 | 18 | IfcIShapeProfileDef | I-shape parallel flange | HEA220 | HE220A | HEA 220 | hea220 | he220a | hea 220 | synonyms":["HEA220","HE220A","HEA 220","hea220","he220a","hea 220"]}]}, | {"HEA220": [{"shape_coords":[210,220,7,11,18],"shape_name":"I-shape parallel flange","synonyms":["HEA220","HE220A","HEA 220","hea220","he220a","hea 220"]}]},
HEA240 | 230 | 240 | 7.5 | 12 | 21 | IfcIShapeProfileDef | I-shape parallel flange | HEA240 | HE240A | HEA 240 | hea240 | he240a | hea 240 | synonyms":["HEA240","HE240A","HEA 240","hea240","he240a","hea 240"]}]}, | {"HEA240": [{"shape_coords":[230,240,7.5,12,21],"shape_name":"I-shape parallel flange","synonyms":["HEA240","HE240A","HEA 240","hea240","he240a","hea 240"]}]},
HEA260 | 250 | 260 | 7.5 | 12.5 | 24 | IfcIShapeProfileDef | I-shape parallel flange | HEA260 | HE260A | HEA 260 | hea260 | he260a | hea 260 | synonyms":["HEA260","HE260A","HEA 260","hea260","he260a","hea 260"]}]}, | {"HEA260": [{"shape_coords":[250,260,7.5,12.5,24],"shape_name":"I-shape parallel flange","synonyms":["HEA260","HE260A","HEA 260","hea260","he260a","hea 260"]}]},
HEA280 | 270 | 280 | 8 | 13 | 24 | IfcIShapeProfileDef | I-shape parallel flange | HEA280 | HE280A | HEA 280 | hea280 | he280a | hea 280 | synonyms":["HEA280","HE280A","HEA 280","hea280","he280a","hea 280"]}]}, | {"HEA280": [{"shape_coords":[270,280,8,13,24],"shape_name":"I-shape parallel flange","synonyms":["HEA280","HE280A","HEA 280","hea280","he280a","hea 280"]}]},
HEA300 | 290 | 300 | 8.5 | 14 | 27 | IfcIShapeProfileDef | I-shape parallel flange | HEA300 | HE300A | HEA 300 | hea300 | he300a | hea 300 | synonyms":["HEA300","HE300A","HEA 300","hea300","he300a","hea 300"]}]}, | {"HEA300": [{"shape_coords":[290,300,8.5,14,27],"shape_name":"I-shape parallel flange","synonyms":["HEA300","HE300A","HEA 300","hea300","he300a","hea 300"]}]},
HEA320 | 310 | 300 | 9 | 15.5 | 27 | IfcIShapeProfileDef | I-shape parallel flange | HEA320 | HE320A | HEA 320 | hea320 | he320a | hea 320 | synonyms":["HEA320","HE320A","HEA 320","hea320","he320a","hea 320"]}]}, | {"HEA320": [{"shape_coords":[310,300,9,15.5,27],"shape_name":"I-shape parallel flange","synonyms":["HEA320","HE320A","HEA 320","hea320","he320a","hea 320"]}]},
HEA340 | 330 | 300 | 9.5 | 16.5 | 27 | IfcIShapeProfileDef | I-shape parallel flange | HEA340 | HE340A | HEA 340 | hea340 | he340a | hea 340 | synonyms":["HEA340","HE340A","HEA 340","hea340","he340a","hea 340"]}]}, | {"HEA340": [{"shape_coords":[330,300,9.5,16.5,27],"shape_name":"I-shape parallel flange","synonyms":["HEA340","HE340A","HEA 340","hea340","he340a","hea 340"]}]},
HEA360 | 350 | 300 | 10 | 17.5 | 27 | IfcIShapeProfileDef | I-shape parallel flange | HEA360 | HE360A | HEA 360 | hea360 | he360a | hea 360 | synonyms":["HEA360","HE360A","HEA 360","hea360","he360a","hea 360"]}]}, | {"HEA360": [{"shape_coords":[350,300,10,17.5,27],"shape_name":"I-shape parallel flange","synonyms":["HEA360","HE360A","HEA 360","hea360","he360a","hea 360"]}]},
HEA400 | 390 | 300 | 11 | 19 | 27 | IfcIShapeProfileDef | I-shape parallel flange | HEA400 | HE400A | HEA 400 | hea400 | he400a | hea 400 | synonyms":["HEA400","HE400A","HEA 400","hea400","he400a","hea 400"]}]}, | {"HEA400": [{"shape_coords":[390,300,11,19,27],"shape_name":"I-shape parallel flange","synonyms":["HEA400","HE400A","HEA 400","hea400","he400a","hea 400"]}]},
HEA450 | 440 | 300 | 11.5 | 21 | 27 | IfcIShapeProfileDef | I-shape parallel flange | HEA450 | HE450A | HEA 450 | hea450 | he450a | hea 450 | synonyms":["HEA450","HE450A","HEA 450","hea450","he450a","hea 450"]}]}, | {"HEA450": [{"shape_coords":[440,300,11.5,21,27],"shape_name":"I-shape parallel flange","synonyms":["HEA450","HE450A","HEA 450","hea450","he450a","hea 450"]}]},
HEA500 | 490 | 300 | 12 | 23 | 27 | IfcIShapeProfileDef | I-shape parallel flange | HEA500 | HE500A | HEA 500 | hea500 | he500a | hea 500 | synonyms":["HEA500","HE500A","HEA 500","hea500","he500a","hea 500"]}]}, | {"HEA500": [{"shape_coords":[490,300,12,23,27],"shape_name":"I-shape parallel flange","synonyms":["HEA500","HE500A","HEA 500","hea500","he500a","hea 500"]}]},
HEA550 | 540 | 300 | 12.5 | 24 | 27 | IfcIShapeProfileDef | I-shape parallel flange | HEA550 | HE550A | HEA 550 | hea550 | he550a | hea 550 | synonyms":["HEA550","HE550A","HEA 550","hea550","he550a","hea 550"]}]}, | {"HEA550": [{"shape_coords":[540,300,12.5,24,27],"shape_name":"I-shape parallel flange","synonyms":["HEA550","HE550A","HEA 550","hea550","he550a","hea 550"]}]},
HEA600 | 590 | 300 | 13 | 25 | 27 | IfcIShapeProfileDef | I-shape parallel flange | HEA600 | HE600A | HEA 600 | hea600 | he600a | hea 600 | synonyms":["HEA600","HE600A","HEA 600","hea600","he600a","hea 600"]}]}, | {"HEA600": [{"shape_coords":[590,300,13,25,27],"shape_name":"I-shape parallel flange","synonyms":["HEA600","HE600A","HEA 600","hea600","he600a","hea 600"]}]},
HEA650 | 640 | 300 | 13.5 | 26 | 27 | IfcIShapeProfileDef | I-shape parallel flange | HEA650 | HE650A | HEA 650 | hea650 | he650a | hea 650 | synonyms":["HEA650","HE650A","HEA 650","hea650","he650a","hea 650"]}]}, | {"HEA650": [{"shape_coords":[640,300,13.5,26,27],"shape_name":"I-shape parallel flange","synonyms":["HEA650","HE650A","HEA 650","hea650","he650a","hea 650"]}]},
HEA700 | 690 | 300 | 14.5 | 27 | 27 | IfcIShapeProfileDef | I-shape parallel flange | HEA700 | HE700A | HEA 700 | hea700 | he700a | hea 700 | synonyms":["HEA700","HE700A","HEA 700","hea700","he700a","hea 700"]}]}, | {"HEA700": [{"shape_coords":[690,300,14.5,27,27],"shape_name":"I-shape parallel flange","synonyms":["HEA700","HE700A","HEA 700","hea700","he700a","hea 700"]}]},
HEA800 | 790 | 300 | 15 | 28 | 30 | IfcIShapeProfileDef | I-shape parallel flange | HEA800 | HE800A | HEA 800 | hea800 | he800a | hea 800 | synonyms":["HEA800","HE800A","HEA 800","hea800","he800a","hea 800"]}]}, | {"HEA800": [{"shape_coords":[790,300,15,28,30],"shape_name":"I-shape parallel flange","synonyms":["HEA800","HE800A","HEA 800","hea800","he800a","hea 800"]}]},
HEA900 | 890 | 300 | 16 | 30 | 30 | IfcIShapeProfileDef | I-shape parallel flange | HEA900 | HE900A | HEA 900 | hea900 | he900a | hea 900 | synonyms":["HEA900","HE900A","HEA 900","hea900","he900a","hea 900"]}]}, | {"HEA900": [{"shape_coords":[890,300,16,30,30],"shape_name":"I-shape parallel flange","synonyms":["HEA900","HE900A","HEA 900","hea900","he900a","hea 900"]}]},
HEA1000 | 990 | 300 | 16.5 | 31 | 30 | IfcIShapeProfileDef | I-shape parallel flange | HEA1000 | HE1000A | HEA 1000 | hea1000 | he1000a | hea 1000 | synonyms":["HEA1000","HE1000A","HEA 1000","hea1000","he1000a","hea 1000"]}]}, | {"HEA1000": [{"shape_coords":[990,300,16.5,31,30],"shape_name":"I-shape parallel flange","synonyms":["HEA1000","HE1000A","HEA 1000","hea1000","he1000a","hea 1000"]}]},
HEB100 | 100 | 100 | 6 | 10 | 12 | IfcIShapeProfileDef | I-shape parallel flange | HEB100 | HE100B | HEB 100 | heb100 | he100b | heb 100 | synonyms":["HEB100","HE100B","HEB 100","heb100","he100b","heb 100"]}]}, | {"HEB100": [{"shape_coords":[100,100,6,10,12],"shape_name":"I-shape parallel flange","synonyms":["HEB100","HE100B","HEB 100","heb100","he100b","heb 100"]}]},
HEB120 | 120 | 120 | 6.5 | 11 | 12 | IfcIShapeProfileDef | I-shape parallel flange | HEB120 | HE120B | HEB 120 | heb120 | he120b | heb 120 | synonyms":["HEB120","HE120B","HEB 120","heb120","he120b","heb 120"]}]}, | {"HEB120": [{"shape_coords":[120,120,6.5,11,12],"shape_name":"I-shape parallel flange","synonyms":["HEB120","HE120B","HEB 120","heb120","he120b","heb 120"]}]},
HEB140 | 140 | 140 | 7 | 12 | 12 | IfcIShapeProfileDef | I-shape parallel flange | HEB140 | HE140B | HEB 140 | heb140 | he140b | heb 140 | synonyms":["HEB140","HE140B","HEB 140","heb140","he140b","heb 140"]}]}, | {"HEB140": [{"shape_coords":[140,140,7,12,12],"shape_name":"I-shape parallel flange","synonyms":["HEB140","HE140B","HEB 140","heb140","he140b","heb 140"]}]},
HEB160 | 160 | 160 | 8 | 13 | 15 | IfcIShapeProfileDef | I-shape parallel flange | HEB160 | HE160B | HEB 160 | heb160 | he160b | heb 160 | synonyms":["HEB160","HE160B","HEB 160","heb160","he160b","heb 160"]}]}, | {"HEB160": [{"shape_coords":[160,160,8,13,15],"shape_name":"I-shape parallel flange","synonyms":["HEB160","HE160B","HEB 160","heb160","he160b","heb 160"]}]},
HEB180 | 180 | 180 | 8.5 | 14 | 15 | IfcIShapeProfileDef | I-shape parallel flange | HEB180 | HE180B | HEB 180 | heb180 | he180b | heb 180 | synonyms":["HEB180","HE180B","HEB 180","heb180","he180b","heb 180"]}]}, | {"HEB180": [{"shape_coords":[180,180,8.5,14,15],"shape_name":"I-shape parallel flange","synonyms":["HEB180","HE180B","HEB 180","heb180","he180b","heb 180"]}]},
HEB200 | 200 | 200 | 9 | 15 | 18 | IfcIShapeProfileDef | I-shape parallel flange | HEB200 | HE200B | HEB 200 | heb200 | he200b | heb 200 | synonyms":["HEB200","HE200B","HEB 200","heb200","he200b","heb 200"]}]}, | {"HEB200": [{"shape_coords":[200,200,9,15,18],"shape_name":"I-shape parallel flange","synonyms":["HEB200","HE200B","HEB 200","heb200","he200b","heb 200"]}]},
HEB220 | 220 | 220 | 9.5 | 16 | 18 | IfcIShapeProfileDef | I-shape parallel flange | HEB220 | HE220B | HEB 220 | heb220 | he220b | heb 220 | synonyms":["HEB220","HE220B","HEB 220","heb220","he220b","heb 220"]}]}, | {"HEB220": [{"shape_coords":[220,220,9.5,16,18],"shape_name":"I-shape parallel flange","synonyms":["HEB220","HE220B","HEB 220","heb220","he220b","heb 220"]}]},
HEB240 | 240 | 240 | 10 | 17 | 21 | IfcIShapeProfileDef | I-shape parallel flange | HEB240 | HE240B | HEB 240 | heb240 | he240b | heb 240 | synonyms":["HEB240","HE240B","HEB 240","heb240","he240b","heb 240"]}]}, | {"HEB240": [{"shape_coords":[240,240,10,17,21],"shape_name":"I-shape parallel flange","synonyms":["HEB240","HE240B","HEB 240","heb240","he240b","heb 240"]}]},
HEB260 | 260 | 260 | 10 | 17.5 | 24 | IfcIShapeProfileDef | I-shape parallel flange | HEB260 | HE260B | HEB 260 | heb260 | he260b | heb 260 | synonyms":["HEB260","HE260B","HEB 260","heb260","he260b","heb 260"]}]}, | {"HEB260": [{"shape_coords":[260,260,10,17.5,24],"shape_name":"I-shape parallel flange","synonyms":["HEB260","HE260B","HEB 260","heb260","he260b","heb 260"]}]},
HEB280 | 280 | 280 | 10.5 | 18 | 24 | IfcIShapeProfileDef | I-shape parallel flange | HEB280 | HE280B | HEB 280 | heb280 | he280b | heb 280 | synonyms":["HEB280","HE280B","HEB 280","heb280","he280b","heb 280"]}]}, | {"HEB280": [{"shape_coords":[280,280,10.5,18,24],"shape_name":"I-shape parallel flange","synonyms":["HEB280","HE280B","HEB 280","heb280","he280b","heb 280"]}]},
HEB300 | 300 | 300 | 11 | 19 | 27 | IfcIShapeProfileDef | I-shape parallel flange | HEB300 | HE300B | HEB 300 | heb300 | he300b | heb 300 | synonyms":["HEB300","HE300B","HEB 300","heb300","he300b","heb 300"]}]}, | {"HEB300": [{"shape_coords":[300,300,11,19,27],"shape_name":"I-shape parallel flange","synonyms":["HEB300","HE300B","HEB 300","heb300","he300b","heb 300"]}]},
HEB320 | 320 | 300 | 11.5 | 20.5 | 27 | IfcIShapeProfileDef | I-shape parallel flange | HEB320 | HE320B | HEB 320 | heb320 | he320b | heb 320 | synonyms":["HEB320","HE320B","HEB 320","heb320","he320b","heb 320"]}]}, | {"HEB320": [{"shape_coords":[320,300,11.5,20.5,27],"shape_name":"I-shape parallel flange","synonyms":["HEB320","HE320B","HEB 320","heb320","he320b","heb 320"]}]},
HEB340 | 340 | 300 | 12 | 21.5 | 27 | IfcIShapeProfileDef | I-shape parallel flange | HEB340 | HE340B | HEB 340 | heb340 | he340b | heb 340 | synonyms":["HEB340","HE340B","HEB 340","heb340","he340b","heb 340"]}]}, | {"HEB340": [{"shape_coords":[340,300,12,21.5,27],"shape_name":"I-shape parallel flange","synonyms":["HEB340","HE340B","HEB 340","heb340","he340b","heb 340"]}]},
HEB360 | 360 | 300 | 12.5 | 22.5 | 27 | IfcIShapeProfileDef | I-shape parallel flange | HEB360 | HE360B | HEB 360 | heb360 | he360b | heb 360 | synonyms":["HEB360","HE360B","HEB 360","heb360","he360b","heb 360"]}]}, | {"HEB360": [{"shape_coords":[360,300,12.5,22.5,27],"shape_name":"I-shape parallel flange","synonyms":["HEB360","HE360B","HEB 360","heb360","he360b","heb 360"]}]},
HEB400 | 400 | 300 | 13.5 | 24 | 27 | IfcIShapeProfileDef | I-shape parallel flange | HEB400 | HE400B | HEB 400 | heb400 | he400b | heb 400 | synonyms":["HEB400","HE400B","HEB 400","heb400","he400b","heb 400"]}]}, | {"HEB400": [{"shape_coords":[400,300,13.5,24,27],"shape_name":"I-shape parallel flange","synonyms":["HEB400","HE400B","HEB 400","heb400","he400b","heb 400"]}]},
HEB450 | 450 | 300 | 14 | 26 | 27 | IfcIShapeProfileDef | I-shape parallel flange | HEB450 | HE450B | HEB 450 | heb450 | he450b | heb 450 | synonyms":["HEB450","HE450B","HEB 450","heb450","he450b","heb 450"]}]}, | {"HEB450": [{"shape_coords":[450,300,14,26,27],"shape_name":"I-shape parallel flange","synonyms":["HEB450","HE450B","HEB 450","heb450","he450b","heb 450"]}]},
HEB500 | 500 | 300 | 14.5 | 28 | 27 | IfcIShapeProfileDef | I-shape parallel flange | HEB500 | HE500B | HEB 500 | heb500 | he500b | heb 500 | synonyms":["HEB500","HE500B","HEB 500","heb500","he500b","heb 500"]}]}, | {"HEB500": [{"shape_coords":[500,300,14.5,28,27],"shape_name":"I-shape parallel flange","synonyms":["HEB500","HE500B","HEB 500","heb500","he500b","heb 500"]}]},
HEB550 | 550 | 300 | 15 | 29 | 27 | IfcIShapeProfileDef | I-shape parallel flange | HEB550 | HE550B | HEB 550 | heb550 | he550b | heb 550 | synonyms":["HEB550","HE550B","HEB 550","heb550","he550b","heb 550"]}]}, | {"HEB550": [{"shape_coords":[550,300,15,29,27],"shape_name":"I-shape parallel flange","synonyms":["HEB550","HE550B","HEB 550","heb550","he550b","heb 550"]}]},
HEB600 | 600 | 300 | 15.5 | 30 | 27 | IfcIShapeProfileDef | I-shape parallel flange | HEB600 | HE600B | HEB 600 | heb600 | he600b | heb 600 | synonyms":["HEB600","HE600B","HEB 600","heb600","he600b","heb 600"]}]}, | {"HEB600": [{"shape_coords":[600,300,15.5,30,27],"shape_name":"I-shape parallel flange","synonyms":["HEB600","HE600B","HEB 600","heb600","he600b","heb 600"]}]},
HEB650 | 650 | 300 | 16 | 31 | 27 | IfcIShapeProfileDef | I-shape parallel flange | HEB650 | HE650B | HEB 650 | heb650 | he650b | heb 650 | synonyms":["HEB650","HE650B","HEB 650","heb650","he650b","heb 650"]}]}, | {"HEB650": [{"shape_coords":[650,300,16,31,27],"shape_name":"I-shape parallel flange","synonyms":["HEB650","HE650B","HEB 650","heb650","he650b","heb 650"]}]},
HEB700 | 700 | 300 | 17 | 32 | 27 | IfcIShapeProfileDef | I-shape parallel flange | HEB700 | HE700B | HEB 700 | heb700 | he700b | heb 700 | synonyms":["HEB700","HE700B","HEB 700","heb700","he700b","heb 700"]}]}, | {"HEB700": [{"shape_coords":[700,300,17,32,27],"shape_name":"I-shape parallel flange","synonyms":["HEB700","HE700B","HEB 700","heb700","he700b","heb 700"]}]},
HEB800 | 800 | 300 | 17.5 | 33 | 30 | IfcIShapeProfileDef | I-shape parallel flange | HEB800 | HE800B | HEB 800 | heb800 | he800b | heb 800 | synonyms":["HEB800","HE800B","HEB 800","heb800","he800b","heb 800"]}]}, | {"HEB800": [{"shape_coords":[800,300,17.5,33,30],"shape_name":"I-shape parallel flange","synonyms":["HEB800","HE800B","HEB 800","heb800","he800b","heb 800"]}]},
HEB900 | 900 | 300 | 18.5 | 35 | 30 | IfcIShapeProfileDef | I-shape parallel flange | HEB900 | HE900B | HEB 900 | heb900 | he900b | heb 900 | synonyms":["HEB900","HE900B","HEB 900","heb900","he900b","heb 900"]}]}, | {"HEB900": [{"shape_coords":[900,300,18.5,35,30],"shape_name":"I-shape parallel flange","synonyms":["HEB900","HE900B","HEB 900","heb900","he900b","heb 900"]}]},
HEB1000 | 1000 | 300 | 19 | 36 | 30 | IfcIShapeProfileDef | I-shape parallel flange | HEB1000 | HE1000B | HEB 1000 | heb1000 | he1000b | heb 1000 | synonyms":["HEB1000","HE1000B","HEB 1000","heb1000","he1000b","heb 1000"]}]}, | {"HEB1000": [{"shape_coords":[1000,300,19,36,30],"shape_name":"I-shape parallel flange","synonyms":["HEB1000","HE1000B","HEB 1000","heb1000","he1000b","heb 1000"]}]},
HEM100 | 120 | 106 | 12 | 20 | 12 | IfcIShapeProfileDef | I-shape parallel flange | HEM100 | HE100M | HEM 100 | hem100 | he100m | hem 100 | synonyms":["HEM100","HE100M","HEM 100","hem100","he100m","hem 100"]}]}, | {"HEM100": [{"shape_coords":[120,106,12,20,12],"shape_name":"I-shape parallel flange","synonyms":["HEM100","HE100M","HEM 100","hem100","he100m","hem 100"]}]},
HEM120 | 140 | 126 | 12.5 | 21 | 12 | IfcIShapeProfileDef | I-shape parallel flange | HEM120 | HE120M | HEM 120 | hem120 | he120m | hem 120 | synonyms":["HEM120","HE120M","HEM 120","hem120","he120m","hem 120"]}]}, | {"HEM120": [{"shape_coords":[140,126,12.5,21,12],"shape_name":"I-shape parallel flange","synonyms":["HEM120","HE120M","HEM 120","hem120","he120m","hem 120"]}]},
HEM140 | 160 | 146 | 13 | 22 | 12 | IfcIShapeProfileDef | I-shape parallel flange | HEM140 | HE140M | HEM 140 | hem140 | he140m | hem 140 | synonyms":["HEM140","HE140M","HEM 140","hem140","he140m","hem 140"]}]}, | {"HEM140": [{"shape_coords":[160,146,13,22,12],"shape_name":"I-shape parallel flange","synonyms":["HEM140","HE140M","HEM 140","hem140","he140m","hem 140"]}]},
HEM160 | 180 | 166 | 14 | 23 | 15 | IfcIShapeProfileDef | I-shape parallel flange | HEM160 | HE160M | HEM 160 | hem160 | he160m | hem 160 | synonyms":["HEM160","HE160M","HEM 160","hem160","he160m","hem 160"]}]}, | {"HEM160": [{"shape_coords":[180,166,14,23,15],"shape_name":"I-shape parallel flange","synonyms":["HEM160","HE160M","HEM 160","hem160","he160m","hem 160"]}]},
HEM180 | 200 | 186 | 14.5 | 24 | 15 | IfcIShapeProfileDef | I-shape parallel flange | HEM180 | HE180M | HEM 180 | hem180 | he180m | hem 180 | synonyms":["HEM180","HE180M","HEM 180","hem180","he180m","hem 180"]}]}, | {"HEM180": [{"shape_coords":[200,186,14.5,24,15],"shape_name":"I-shape parallel flange","synonyms":["HEM180","HE180M","HEM 180","hem180","he180m","hem 180"]}]},
HEM200 | 220 | 206 | 15 | 25 | 18 | IfcIShapeProfileDef | I-shape parallel flange | HEM200 | HE200M | HEM 200 | hem200 | he200m | hem 200 | synonyms":["HEM200","HE200M","HEM 200","hem200","he200m","hem 200"]}]}, | {"HEM200": [{"shape_coords":[220,206,15,25,18],"shape_name":"I-shape parallel flange","synonyms":["HEM200","HE200M","HEM 200","hem200","he200m","hem 200"]}]},
HEM220 | 240 | 226 | 15.5 | 26 | 18 | IfcIShapeProfileDef | I-shape parallel flange | HEM220 | HE220M | HEM 220 | hem220 | he220m | hem 220 | synonyms":["HEM220","HE220M","HEM 220","hem220","he220m","hem 220"]}]}, | {"HEM220": [{"shape_coords":[240,226,15.5,26,18],"shape_name":"I-shape parallel flange","synonyms":["HEM220","HE220M","HEM 220","hem220","he220m","hem 220"]}]},
HEM240 | 270 | 248 | 18 | 32 | 21 | IfcIShapeProfileDef | I-shape parallel flange | HEM240 | HE240M | HEM 240 | hem240 | he240m | hem 240 | synonyms":["HEM240","HE240M","HEM 240","hem240","he240m","hem 240"]}]}, | {"HEM240": [{"shape_coords":[270,248,18,32,21],"shape_name":"I-shape parallel flange","synonyms":["HEM240","HE240M","HEM 240","hem240","he240m","hem 240"]}]},
HEM260 | 290 | 268 | 18 | 32.5 | 24 | IfcIShapeProfileDef | I-shape parallel flange | HEM260 | HE260M | HEM 260 | hem260 | he260m | hem 260 | synonyms":["HEM260","HE260M","HEM 260","hem260","he260m","hem 260"]}]}, | {"HEM260": [{"shape_coords":[290,268,18,32.5,24],"shape_name":"I-shape parallel flange","synonyms":["HEM260","HE260M","HEM 260","hem260","he260m","hem 260"]}]},
HEM280 | 310 | 288 | 18.5 | 33 | 24 | IfcIShapeProfileDef | I-shape parallel flange | HEM280 | HE280M | HEM 280 | hem280 | he280m | hem 280 | synonyms":["HEM280","HE280M","HEM 280","hem280","he280m","hem 280"]}]}, | {"HEM280": [{"shape_coords":[310,288,18.5,33,24],"shape_name":"I-shape parallel flange","synonyms":["HEM280","HE280M","HEM 280","hem280","he280m","hem 280"]}]},
HEM300 | 340 | 310 | 21 | 39 | 27 | IfcIShapeProfileDef | I-shape parallel flange | HEM300 | HE300M | HEM 300 | hem300 | he300m | hem 300 | synonyms":["HEM300","HE300M","HEM 300","hem300","he300m","hem 300"]}]}, | {"HEM300": [{"shape_coords":[340,310,21,39,27],"shape_name":"I-shape parallel flange","synonyms":["HEM300","HE300M","HEM 300","hem300","he300m","hem 300"]}]},
HEM320 | 359 | 309 | 21 | 40 | 27 | IfcIShapeProfileDef | I-shape parallel flange | HEM320 | HE320M | HEM 320 | hem320 | he320m | hem 320 | synonyms":["HEM320","HE320M","HEM 320","hem320","he320m","hem 320"]}]}, | {"HEM320": [{"shape_coords":[359,309,21,40,27],"shape_name":"I-shape parallel flange","synonyms":["HEM320","HE320M","HEM 320","hem320","he320m","hem 320"]}]},
HEM340 | 377 | 309 | 21 | 40 | 27 | IfcIShapeProfileDef | I-shape parallel flange | HEM340 | HE340M | HEM 340 | hem340 | he340m | hem 340 | synonyms":["HEM340","HE340M","HEM 340","hem340","he340m","hem 340"]}]}, | {"HEM340": [{"shape_coords":[377,309,21,40,27],"shape_name":"I-shape parallel flange","synonyms":["HEM340","HE340M","HEM 340","hem340","he340m","hem 340"]}]},
HEM360 | 395 | 308 | 21 | 40 | 27 | IfcIShapeProfileDef | I-shape parallel flange | HEM360 | HE360M | HEM 360 | hem360 | he360m | hem 360 | synonyms":["HEM360","HE360M","HEM 360","hem360","he360m","hem 360"]}]}, | {"HEM360": [{"shape_coords":[395,308,21,40,27],"shape_name":"I-shape parallel flange","synonyms":["HEM360","HE360M","HEM 360","hem360","he360m","hem 360"]}]},
HEM400 | 432 | 307 | 21 | 40 | 27 | IfcIShapeProfileDef | I-shape parallel flange | HEM400 | HE400M | HEM 400 | hem400 | he400m | hem 400 | synonyms":["HEM400","HE400M","HEM 400","hem400","he400m","hem 400"]}]}, | {"HEM400": [{"shape_coords":[432,307,21,40,27],"shape_name":"I-shape parallel flange","synonyms":["HEM400","HE400M","HEM 400","hem400","he400m","hem 400"]}]},
HEM450 | 478 | 307 | 21 | 40 | 27 | IfcIShapeProfileDef | I-shape parallel flange | HEM450 | HE450M | HEM 450 | hem450 | he450m | hem 450 | synonyms":["HEM450","HE450M","HEM 450","hem450","he450m","hem 450"]}]}, | {"HEM450": [{"shape_coords":[478,307,21,40,27],"shape_name":"I-shape parallel flange","synonyms":["HEM450","HE450M","HEM 450","hem450","he450m","hem 450"]}]},
HEM500 | 524 | 306 | 21 | 40 | 27 | IfcIShapeProfileDef | I-shape parallel flange | HEM500 | HE500M | HEM 500 | hem500 | he500m | hem 500 | synonyms":["HEM500","HE500M","HEM 500","hem500","he500m","hem 500"]}]}, | {"HEM500": [{"shape_coords":[524,306,21,40,27],"shape_name":"I-shape parallel flange","synonyms":["HEM500","HE500M","HEM 500","hem500","he500m","hem 500"]}]},
HEM550 | 572 | 306 | 21 | 40 | 27 | IfcIShapeProfileDef | I-shape parallel flange | HEM550 | HE550M | HEM 550 | hem550 | he550m | hem 550 | synonyms":["HEM550","HE550M","HEM 550","hem550","he550m","hem 550"]}]}, | {"HEM550": [{"shape_coords":[572,306,21,40,27],"shape_name":"I-shape parallel flange","synonyms":["HEM550","HE550M","HEM 550","hem550","he550m","hem 550"]}]},
HEM600 | 620 | 305 | 21 | 40 | 27 | IfcIShapeProfileDef | I-shape parallel flange | HEM600 | HE600M | HEM 600 | hem600 | he600m | hem 600 | synonyms":["HEM600","HE600M","HEM 600","hem600","he600m","hem 600"]}]}, | {"HEM600": [{"shape_coords":[620,305,21,40,27],"shape_name":"I-shape parallel flange","synonyms":["HEM600","HE600M","HEM 600","hem600","he600m","hem 600"]}]},
HEM650 | 668 | 305 | 21 | 40 | 27 | IfcIShapeProfileDef | I-shape parallel flange | HEM650 | HE650M | HEM 650 | hem650 | he650m | hem 650 | synonyms":["HEM650","HE650M","HEM 650","hem650","he650m","hem 650"]}]}, | {"HEM650": [{"shape_coords":[668,305,21,40,27],"shape_name":"I-shape parallel flange","synonyms":["HEM650","HE650M","HEM 650","hem650","he650m","hem 650"]}]},
HEM700 | 716 | 304 | 21 | 40 | 27 | IfcIShapeProfileDef | I-shape parallel flange | HEM700 | HE700M | HEM 700 | hem700 | he700m | hem 700 | synonyms":["HEM700","HE700M","HEM 700","hem700","he700m","hem 700"]}]}, | {"HEM700": [{"shape_coords":[716,304,21,40,27],"shape_name":"I-shape parallel flange","synonyms":["HEM700","HE700M","HEM 700","hem700","he700m","hem 700"]}]},
HEM800 | 814 | 303 | 21 | 40 | 30 | IfcIShapeProfileDef | I-shape parallel flange | HEM800 | HE800M | HEM 800 | hem800 | he800m | hem 800 | synonyms":["HEM800","HE800M","HEM 800","hem800","he800m","hem 800"]}]}, | {"HEM800": [{"shape_coords":[814,303,21,40,30],"shape_name":"I-shape parallel flange","synonyms":["HEM800","HE800M","HEM 800","hem800","he800m","hem 800"]}]},
HEM900 | 910 | 302 | 21 | 40 | 30 | IfcIShapeProfileDef | I-shape parallel flange | HEM900 | HE900M | HEM 900 | hem900 | he900m | hem 900 | synonyms":["HEM900","HE900M","HEM 900","hem900","he900m","hem 900"]}]}, | {"HEM900": [{"shape_coords":[910,302,21,40,30],"shape_name":"I-shape parallel flange","synonyms":["HEM900","HE900M","HEM 900","hem900","he900m","hem 900"]}]},
HEM1000 | 1008 | 302 | 21 | 40 | 30 | IfcIShapeProfileDef | I-shape parallel flange | HEM1000 | HE1000M | HEM 1000 | hem1000 | he1000m | hem 1000 | synonyms":["HEM1000","HE1000M","HEM 1000","hem1000","he1000m","hem 1000"]}]}, | {"HEM1000": [{"shape_coords":[1008,302,21,40,30],"shape_name":"I-shape parallel flange","synonyms":["HEM1000","HE1000M","HEM 1000","hem1000","he1000m","hem 1000"]}]},
IPE80 | 80 | 46 | 3.8 | 5.2 | 5 | IfcIShapeProfileDef | I-shape parallel flange | IPE80 | IPE 80 | IP80E | ipe80 | ipe 80 | ip80e | synonyms":["IPE80","IPE 80","IP80E","ipe80","ipe 80","ip80e"]}]}, | {"IPE80": [{"shape_coords":[80,46,3.8,5.2,5],"shape_name":"I-shape parallel flange","synonyms":["IPE80","IPE 80","IP80E","ipe80","ipe 80","ip80e"]}]},
IPE100 | 100 | 55 | 4.1 | 5.7 | 7 | IfcIShapeProfileDef | I-shape parallel flange | IPE100 | IPE 100 | IP100E | ipe100 | ipe 100 | ip100e | synonyms":["IPE100","IPE 100","IP100E","ipe100","ipe 100","ip100e"]}]}, | {"IPE100": [{"shape_coords":[100,55,4.1,5.7,7],"shape_name":"I-shape parallel flange","synonyms":["IPE100","IPE 100","IP100E","ipe100","ipe 100","ip100e"]}]},
IPE120 | 120 | 64 | 4.4 | 6.3 | 7 | IfcIShapeProfileDef | I-shape parallel flange | IPE120 | IPE 120 | IP120E | ipe120 | ipe 120 | ip120e | synonyms":["IPE120","IPE 120","IP120E","ipe120","ipe 120","ip120e"]}]}, | {"IPE120": [{"shape_coords":[120,64,4.4,6.3,7],"shape_name":"I-shape parallel flange","synonyms":["IPE120","IPE 120","IP120E","ipe120","ipe 120","ip120e"]}]},
IPE140 | 140 | 73 | 4.7 | 6.9 | 7 | IfcIShapeProfileDef | I-shape parallel flange | IPE140 | IPE 140 | IP140E | ipe140 | ipe 140 | ip140e | synonyms":["IPE140","IPE 140","IP140E","ipe140","ipe 140","ip140e"]}]}, | {"IPE140": [{"shape_coords":[140,73,4.7,6.9,7],"shape_name":"I-shape parallel flange","synonyms":["IPE140","IPE 140","IP140E","ipe140","ipe 140","ip140e"]}]},
IPE160 | 160 | 82 | 5 | 7.4 | 9 | IfcIShapeProfileDef | I-shape parallel flange | IPE160 | IPE 160 | IP160E | ipe160 | ipe 160 | ip160e | synonyms":["IPE160","IPE 160","IP160E","ipe160","ipe 160","ip160e"]}]}, | {"IPE160": [{"shape_coords":[160,82,5,7.4,9],"shape_name":"I-shape parallel flange","synonyms":["IPE160","IPE 160","IP160E","ipe160","ipe 160","ip160e"]}]},
IPE180 | 180 | 91 | 5.3 | 8 | 9 | IfcIShapeProfileDef | I-shape parallel flange | IPE180 | IPE 180 | IP180E | ipe180 | ipe 180 | ip180e | synonyms":["IPE180","IPE 180","IP180E","ipe180","ipe 180","ip180e"]}]}, | {"IPE180": [{"shape_coords":[180,91,5.3,8,9],"shape_name":"I-shape parallel flange","synonyms":["IPE180","IPE 180","IP180E","ipe180","ipe 180","ip180e"]}]},
IPE200 | 200 | 100 | 5.6 | 8.5 | 12 | IfcIShapeProfileDef | I-shape parallel flange | IPE200 | IPE 200 | IP200E | ipe200 | ipe 200 | ip200e | synonyms":["IPE200","IPE 200","IP200E","ipe200","ipe 200","ip200e"]}]}, | {"IPE200": [{"shape_coords":[200,100,5.6,8.5,12],"shape_name":"I-shape parallel flange","synonyms":["IPE200","IPE 200","IP200E","ipe200","ipe 200","ip200e"]}]},
IPE220 | 220 | 110 | 5.9 | 9.2 | 12 | IfcIShapeProfileDef | I-shape parallel flange | IPE220 | IPE 220 | IP220E | ipe220 | ipe 220 | ip220e | synonyms":["IPE220","IPE 220","IP220E","ipe220","ipe 220","ip220e"]}]}, | {"IPE220": [{"shape_coords":[220,110,5.9,9.2,12],"shape_name":"I-shape parallel flange","synonyms":["IPE220","IPE 220","IP220E","ipe220","ipe 220","ip220e"]}]},
IPE240 | 240 | 120 | 6.2 | 9.8 | 15 | IfcIShapeProfileDef | I-shape parallel flange | IPE240 | IPE 240 | IP240E | ipe240 | ipe 240 | ip240e | synonyms":["IPE240","IPE 240","IP240E","ipe240","ipe 240","ip240e"]}]}, | {"IPE240": [{"shape_coords":[240,120,6.2,9.8,15],"shape_name":"I-shape parallel flange","synonyms":["IPE240","IPE 240","IP240E","ipe240","ipe 240","ip240e"]}]},
IPE270 | 270 | 135 | 6.6 | 10.2 | 15 | IfcIShapeProfileDef | I-shape parallel flange | IPE270 | IPE 270 | IP270E | ipe270 | ipe 270 | ip270e | synonyms":["IPE270","IPE 270","IP270E","ipe270","ipe 270","ip270e"]}]}, | {"IPE270": [{"shape_coords":[270,135,6.6,10.2,15],"shape_name":"I-shape parallel flange","synonyms":["IPE270","IPE 270","IP270E","ipe270","ipe 270","ip270e"]}]},
IPE300 | 300 | 150 | 7.1 | 10.7 | 15 | IfcIShapeProfileDef | I-shape parallel flange | IPE300 | IPE 300 | IP300E | ipe300 | ipe 300 | ip300e | synonyms":["IPE300","IPE 300","IP300E","ipe300","ipe 300","ip300e"]}]}, | {"IPE300": [{"shape_coords":[300,150,7.1,10.7,15],"shape_name":"I-shape parallel flange","synonyms":["IPE300","IPE 300","IP300E","ipe300","ipe 300","ip300e"]}]},
IPE330 | 330 | 160 | 7.5 | 11.5 | 18 | IfcIShapeProfileDef | I-shape parallel flange | IPE330 | IPE 330 | IP330E | ipe330 | ipe 330 | ip330e | synonyms":["IPE330","IPE 330","IP330E","ipe330","ipe 330","ip330e"]}]}, | {"IPE330": [{"shape_coords":[330,160,7.5,11.5,18],"shape_name":"I-shape parallel flange","synonyms":["IPE330","IPE 330","IP330E","ipe330","ipe 330","ip330e"]}]},
IPE360 | 360 | 170 | 8 | 12.7 | 18 | IfcIShapeProfileDef | I-shape parallel flange | IPE360 | IPE 360 | IP360E | ipe360 | ipe 360 | ip360e | synonyms":["IPE360","IPE 360","IP360E","ipe360","ipe 360","ip360e"]}]}, | {"IPE360": [{"shape_coords":[360,170,8,12.7,18],"shape_name":"I-shape parallel flange","synonyms":["IPE360","IPE 360","IP360E","ipe360","ipe 360","ip360e"]}]},
IPE400 | 400 | 180 | 8.6 | 13.5 | 21 | IfcIShapeProfileDef | I-shape parallel flange | IPE400 | IPE 400 | IP400E | ipe400 | ipe 400 | ip400e | synonyms":["IPE400","IPE 400","IP400E","ipe400","ipe 400","ip400e"]}]}, | {"IPE400": [{"shape_coords":[400,180,8.6,13.5,21],"shape_name":"I-shape parallel flange","synonyms":["IPE400","IPE 400","IP400E","ipe400","ipe 400","ip400e"]}]},
IPE450 | 450 | 190 | 9.4 | 14.6 | 21 | IfcIShapeProfileDef | I-shape parallel flange | IPE450 | IPE 450 | IP450E | ipe450 | ipe 450 | ip450e | synonyms":["IPE450","IPE 450","IP450E","ipe450","ipe 450","ip450e"]}]}, | {"IPE450": [{"shape_coords":[450,190,9.4,14.6,21],"shape_name":"I-shape parallel flange","synonyms":["IPE450","IPE 450","IP450E","ipe450","ipe 450","ip450e"]}]},
IPE500 | 500 | 200 | 10.2 | 16 | 21 | IfcIShapeProfileDef | I-shape parallel flange | IPE500 | IPE 500 | IP500E | ipe500 | ipe 500 | ip500e | synonyms":["IPE500","IPE 500","IP500E","ipe500","ipe 500","ip500e"]}]}, | {"IPE500": [{"shape_coords":[500,200,10.2,16,21],"shape_name":"I-shape parallel flange","synonyms":["IPE500","IPE 500","IP500E","ipe500","ipe 500","ip500e"]}]},
IPE550 | 550 | 210 | 11.1 | 17.2 | 24 | IfcIShapeProfileDef | I-shape parallel flange | IPE550 | IPE 550 | IP550E | ipe550 | ipe 550 | ip550e | synonyms":["IPE550","IPE 550","IP550E","ipe550","ipe 550","ip550e"]}]}, | {"IPE550": [{"shape_coords":[550,210,11.1,17.2,24],"shape_name":"I-shape parallel flange","synonyms":["IPE550","IPE 550","IP550E","ipe550","ipe 550","ip550e"]}]},
IPE600 | 600 | 220 | 12 | 19 | 24 | IfcIShapeProfileDef | I-shape parallel flange | IPE600 | IPE 600 | IP600E | ipe600 | ipe 600 | ip600e | synonyms":["IPE600","IPE 600","IP600E","ipe600","ipe 600","ip600e"]}]}, | {"IPE600": [{"shape_coords":[600,220,12,19,24],"shape_name":"I-shape parallel flange","synonyms":["IPE600","IPE 600","IP600E","ipe600","ipe 600","ip600e"]}]},
100AA | 91 | 100 | 4.2 | 5.5 | 12 | IfcIShapeProfileDef | I-shape parallel flange | 100AA | 100 AA | 100 aa | 100aa |  |  | synonyms":["100AA","100 AA","100 aa","100aa"]}]}, | {"100AA": [{"shape_coords":[91,100,4.2,5.5,12],"shape_name":"I-shape parallel flange","synonyms":["100AA","100 AA","100 aa","100aa"]}]},
120AA | 109 | 120 | 4.2 | 5.5 | 12 | IfcIShapeProfileDef | I-shape parallel flange | 120AA | 120 AA | 120 aa | 120aa |  |  | synonyms":["120AA","120 AA","120 aa","120aa"]}]}, | {"120AA": [{"shape_coords":[109,120,4.2,5.5,12],"shape_name":"I-shape parallel flange","synonyms":["120AA","120 AA","120 aa","120aa"]}]},
140AA | 128 | 140 | 4.3 | 6 | 12 | IfcIShapeProfileDef | I-shape parallel flange | 140AA | 140 AA | 140 aa | 140aa |  |  | synonyms":["140AA","140 AA","140 aa","140aa"]}]}, | {"140AA": [{"shape_coords":[128,140,4.3,6,12],"shape_name":"I-shape parallel flange","synonyms":["140AA","140 AA","140 aa","140aa"]}]},
160AA | 148 | 160 | 4.5 | 7 | 15 | IfcIShapeProfileDef | I-shape parallel flange | 160AA | 160 AA | 160 aa | 160aa |  |  | synonyms":["160AA","160 AA","160 aa","160aa"]}]}, | {"160AA": [{"shape_coords":[148,160,4.5,7,15],"shape_name":"I-shape parallel flange","synonyms":["160AA","160 AA","160 aa","160aa"]}]},
180AA | 167 | 180 | 5 | 7.5 | 15 | IfcIShapeProfileDef | I-shape parallel flange | 180AA | 180 AA | 180 aa | 180aa |  |  | synonyms":["180AA","180 AA","180 aa","180aa"]}]}, | {"180AA": [{"shape_coords":[167,180,5,7.5,15],"shape_name":"I-shape parallel flange","synonyms":["180AA","180 AA","180 aa","180aa"]}]},
200AA | 186 | 200 | 5.5 | 8 | 18 | IfcIShapeProfileDef | I-shape parallel flange | 200AA | 200 AA | 200 aa | 200aa |  |  | synonyms":["200AA","200 AA","200 aa","200aa"]}]}, | {"200AA": [{"shape_coords":[186,200,5.5,8,18],"shape_name":"I-shape parallel flange","synonyms":["200AA","200 AA","200 aa","200aa"]}]},
220AA | 205 | 220 | 6 | 8.5 | 18 | IfcIShapeProfileDef | I-shape parallel flange | 220AA | 220 AA | 220 aa | 220aa |  |  | synonyms":["220AA","220 AA","220 aa","220aa"]}]}, | {"220AA": [{"shape_coords":[205,220,6,8.5,18],"shape_name":"I-shape parallel flange","synonyms":["220AA","220 AA","220 aa","220aa"]}]},
240AA | 224 | 240 | 6.5 | 9 | 21 | IfcIShapeProfileDef | I-shape parallel flange | 240AA | 240 AA | 240 aa | 240aa |  |  | synonyms":["240AA","240 AA","240 aa","240aa"]}]}, | {"240AA": [{"shape_coords":[224,240,6.5,9,21],"shape_name":"I-shape parallel flange","synonyms":["240AA","240 AA","240 aa","240aa"]}]},
260AA | 244 | 260 | 6.5 | 9.5 | 24 | IfcIShapeProfileDef | I-shape parallel flange | 260AA | 260 AA | 260 aa | 260aa |  |  | synonyms":["260AA","260 AA","260 aa","260aa"]}]}, | {"260AA": [{"shape_coords":[244,260,6.5,9.5,24],"shape_name":"I-shape parallel flange","synonyms":["260AA","260 AA","260 aa","260aa"]}]},
280AA | 264 | 280 | 7 | 10 | 24 | IfcIShapeProfileDef | I-shape parallel flange | 280AA | 280 AA | 280 aa | 280aa |  |  | synonyms":["280AA","280 AA","280 aa","280aa"]}]}, | {"280AA": [{"shape_coords":[264,280,7,10,24],"shape_name":"I-shape parallel flange","synonyms":["280AA","280 AA","280 aa","280aa"]}]},
300AA | 283 | 300 | 7.5 | 10.5 | 27 | IfcIShapeProfileDef | I-shape parallel flange | 300AA | 300 AA | 300 aa | 300aa |  |  | synonyms":["300AA","300 AA","300 aa","300aa"]}]}, | {"300AA": [{"shape_coords":[283,300,7.5,10.5,27],"shape_name":"I-shape parallel flange","synonyms":["300AA","300 AA","300 aa","300aa"]}]},
320AA | 301 | 300 | 8 | 11 | 27 | IfcIShapeProfileDef | I-shape parallel flange | 320AA | 320 AA | 320 aa | 320aa |  |  | synonyms":["320AA","320 AA","320 aa","320aa"]}]}, | {"320AA": [{"shape_coords":[301,300,8,11,27],"shape_name":"I-shape parallel flange","synonyms":["320AA","320 AA","320 aa","320aa"]}]},
340AA | 320 | 300 | 8.5 | 11.5 | 27 | IfcIShapeProfileDef | I-shape parallel flange | 340AA | 340 AA | 340 aa | 340aa |  |  | synonyms":["340AA","340 AA","340 aa","340aa"]}]}, | {"340AA": [{"shape_coords":[320,300,8.5,11.5,27],"shape_name":"I-shape parallel flange","synonyms":["340AA","340 AA","340 aa","340aa"]}]},
360AA | 339 | 300 | 9 | 12 | 27 | IfcIShapeProfileDef | I-shape parallel flange | 360AA | 360 AA | 360 aa | 360aa |  |  | synonyms":["360AA","360 AA","360 aa","360aa"]}]}, | {"360AA": [{"shape_coords":[339,300,9,12,27],"shape_name":"I-shape parallel flange","synonyms":["360AA","360 AA","360 aa","360aa"]}]},
400AA | 378 | 300 | 9.5 | 13 | 27 | IfcIShapeProfileDef | I-shape parallel flange | 400AA | 400 AA | 400 aa | 400aa |  |  | synonyms":["400AA","400 AA","400 aa","400aa"]}]}, | {"400AA": [{"shape_coords":[378,300,9.5,13,27],"shape_name":"I-shape parallel flange","synonyms":["400AA","400 AA","400 aa","400aa"]}]},
450AA | 425 | 300 | 10 | 13.5 | 27 | IfcIShapeProfileDef | I-shape parallel flange | 450AA | 450 AA | 450 aa | 450aa |  |  | synonyms":["450AA","450 AA","450 aa","450aa"]}]}, | {"450AA": [{"shape_coords":[425,300,10,13.5,27],"shape_name":"I-shape parallel flange","synonyms":["450AA","450 AA","450 aa","450aa"]}]},
500AA | 472 | 300 | 10.5 | 14 | 27 | IfcIShapeProfileDef | I-shape parallel flange | 500AA | 500 AA | 500 aa | 500aa |  |  | synonyms":["500AA","500 AA","500 aa","500aa"]}]}, | {"500AA": [{"shape_coords":[472,300,10.5,14,27],"shape_name":"I-shape parallel flange","synonyms":["500AA","500 AA","500 aa","500aa"]}]},
550AA | 522 | 300 | 11.5 | 15 | 27 | IfcIShapeProfileDef | I-shape parallel flange | 550AA | 550 AA | 550 aa | 550aa |  |  | synonyms":["550AA","550 AA","550 aa","550aa"]}]}, | {"550AA": [{"shape_coords":[522,300,11.5,15,27],"shape_name":"I-shape parallel flange","synonyms":["550AA","550 AA","550 aa","550aa"]}]},
600AA | 571 | 300 | 12 | 15.5 | 27 | IfcIShapeProfileDef | I-shape parallel flange | 600AA | 600 AA | 600 aa | 600aa |  |  | synonyms":["600AA","600 AA","600 aa","600aa"]}]}, | {"600AA": [{"shape_coords":[571,300,12,15.5,27],"shape_name":"I-shape parallel flange","synonyms":["600AA","600 AA","600 aa","600aa"]}]},
650AA | 620 | 300 | 12.5 | 16 | 27 | IfcIShapeProfileDef | I-shape parallel flange | 650AA | 650 AA | 650 aa | 650aa |  |  | synonyms":["650AA","650 AA","650 aa","650aa"]}]}, | {"650AA": [{"shape_coords":[620,300,12.5,16,27],"shape_name":"I-shape parallel flange","synonyms":["650AA","650 AA","650 aa","650aa"]}]},
700AA | 670 | 300 | 13 | 17 | 27 | IfcIShapeProfileDef | I-shape parallel flange | 700AA | 700 AA | 700 aa | 700aa |  |  | synonyms":["700AA","700 AA","700 aa","700aa"]}]}, | {"700AA": [{"shape_coords":[670,300,13,17,27],"shape_name":"I-shape parallel flange","synonyms":["700AA","700 AA","700 aa","700aa"]}]},
800AA | 770 | 300 | 14 | 18 | 30 | IfcIShapeProfileDef | I-shape parallel flange | 800AA | 800 AA | 800 aa | 800aa |  |  | synonyms":["800AA","800 AA","800 aa","800aa"]}]}, | {"800AA": [{"shape_coords":[770,300,14,18,30],"shape_name":"I-shape parallel flange","synonyms":["800AA","800 AA","800 aa","800aa"]}]},
900AA | 870 | 300 | 15 | 20 | 30 | IfcIShapeProfileDef | I-shape parallel flange | 900AA | 900 AA | 900 aa | 900aa |  |  | synonyms":["900AA","900 AA","900 aa","900aa"]}]}, | {"900AA": [{"shape_coords":[870,300,15,20,30],"shape_name":"I-shape parallel flange","synonyms":["900AA","900 AA","900 aa","900aa"]}]},
1000AA | 970 | 300 | 16 | 21 | 30 | IfcIShapeProfileDef | I-shape parallel flange | 1000AA | 1000 AA | 1000 aa | 1000aa |  |  | synonyms":["1000AA","1000 AA","1000 aa","1000aa"]}]}, | {"1000AA": [{"shape_coords":[970,300,16,21,30],"shape_name":"I-shape parallel flange","synonyms":["1000AA","1000 AA","1000 aa","1000aa"]}]},
HD260/54,1 | 244 | 260 | 6.5 | 9.5 | 24 | IfcIShapeProfileDef | I-shape parallel flange | HD260/54,1 | HD260x54,1 | hd260/54,1 | hd260x54,1 |  |  | synonyms":["HD260/54,1","HD260x54,1","hd260/54,1","hd260x54,1"]}]}, | {"HD260/54,1": [{"shape_coords":[244,260,6.5,9.5,24],"shape_name":"I-shape parallel flange","synonyms":["HD260/54,1","HD260x54,1","hd260/54,1","hd260x54,1"]}]},
HD260/68,2 | 250 | 260 | 7.5 | 12.5 | 24 | IfcIShapeProfileDef | I-shape parallel flange | HD260/68,2 | HD260x68,2 | hd260/68,2 | hd260x68,2 |  |  | synonyms":["HD260/68,2","HD260x68,2","hd260/68,2","hd260x68,2"]}]}, | {"HD260/68,2": [{"shape_coords":[250,260,7.5,12.5,24],"shape_name":"I-shape parallel flange","synonyms":["HD260/68,2","HD260x68,2","hd260/68,2","hd260x68,2"]}]},
HD260/93 | 260 | 260 | 10 | 17.5 | 24 | IfcIShapeProfileDef | I-shape parallel flange | HD260/93 | HD260x93 | hd260/93 | hd260x93 |  |  | synonyms":["HD260/93","HD260x93","hd260/93","hd260x93"]}]}, | {"HD260/93": [{"shape_coords":[260,260,10,17.5,24],"shape_name":"I-shape parallel flange","synonyms":["HD260/93","HD260x93","hd260/93","hd260x93"]}]},
HD260/114 | 268 | 262 | 12.5 | 21.5 | 24 | IfcIShapeProfileDef | I-shape parallel flange | HD260/114 | HD260x114 | hd260/114 | hd260x114 |  |  | synonyms":["HD260/114","HD260x114","hd260/114","hd260x114"]}]}, | {"HD260/114": [{"shape_coords":[268,262,12.5,21.5,24],"shape_name":"I-shape parallel flange","synonyms":["HD260/114","HD260x114","hd260/114","hd260x114"]}]},
HD260/142 | 278 | 265 | 15.5 | 26.5 | 24 | IfcIShapeProfileDef | I-shape parallel flange | HD260/142 | HD260x142 | hd260/142 | hd260x142 |  |  | synonyms":["HD260/142","HD260x142","hd260/142","hd260x142"]}]}, | {"HD260/142": [{"shape_coords":[278,265,15.5,26.5,24],"shape_name":"I-shape parallel flange","synonyms":["HD260/142","HD260x142","hd260/142","hd260x142"]}]},
HD260/172 | 290 | 268 | 18 | 32.5 | 24 | IfcIShapeProfileDef | I-shape parallel flange | HD260/172 | HD260x172 | hd260/172 | hd260x172 |  |  | synonyms":["HD260/172","HD260x172","hd260/172","hd260x172"]}]}, | {"HD260/172": [{"shape_coords":[290,268,18,32.5,24],"shape_name":"I-shape parallel flange","synonyms":["HD260/172","HD260x172","hd260/172","hd260x172"]}]},
HD260/225 | 309 | 271 | 24 | 42 | 24 | IfcIShapeProfileDef | I-shape parallel flange | HD260/225 | HD260x225 | hd260/225 | hd260x225 |  |  | synonyms":["HD260/225","HD260x225","hd260/225","hd260x225"]}]}, | {"HD260/225": [{"shape_coords":[309,271,24,42,24],"shape_name":"I-shape parallel flange","synonyms":["HD260/225","HD260x225","hd260/225","hd260x225"]}]},
HD260/299 | 335 | 278 | 31 | 55 | 24 | IfcIShapeProfileDef | I-shape parallel flange | HD260/299 | HD260x299 | hd260/299 | hd260x299 |  |  | synonyms":["HD260/299","HD260x299","hd260/299","hd260x299"]}]}, | {"HD260/299": [{"shape_coords":[335,278,31,55,24],"shape_name":"I-shape parallel flange","synonyms":["HD260/299","HD260x299","hd260/299","hd260x299"]}]},
HD320/74,2 | 301 | 300 | 8 | 11 | 27 | IfcIShapeProfileDef | I-shape parallel flange | HD320/74,2 | HD320x74,2 | hd320/74,2 | hd320x74,2 |  |  | synonyms":["HD320/74,2","HD320x74,2","hd320/74,2","hd320x74,2"]}]}, | {"HD320/74,2": [{"shape_coords":[301,300,8,11,27],"shape_name":"I-shape parallel flange","synonyms":["HD320/74,2","HD320x74,2","hd320/74,2","hd320x74,2"]}]},
HD320/97,6 | 310 | 300 | 9 | 15.5 | 27 | IfcIShapeProfileDef | I-shape parallel flange | HD320/97,6 | HD320x97,6 | hd320/97,6 | hd320x97,6 |  |  | synonyms":["HD320/97,6","HD320x97,6","hd320/97,6","hd320x97,6"]}]}, | {"HD320/97,6": [{"shape_coords":[310,300,9,15.5,27],"shape_name":"I-shape parallel flange","synonyms":["HD320/97,6","HD320x97,6","hd320/97,6","hd320x97,6"]}]},
HD320/127 | 320 | 300 | 11.5 | 20.5 | 27 | IfcIShapeProfileDef | I-shape parallel flange | HD320/127 | HD320x127 | hd320/127 | hd320x127 |  |  | synonyms":["HD320/127","HD320x127","hd320/127","hd320x127"]}]}, | {"HD320/127": [{"shape_coords":[320,300,11.5,20.5,27],"shape_name":"I-shape parallel flange","synonyms":["HD320/127","HD320x127","hd320/127","hd320x127"]}]},
HD320/158 | 330 | 303 | 14.5 | 25.5 | 27 | IfcIShapeProfileDef | I-shape parallel flange | HD320/158 | HD320x158 | hd320/158 | hd320x158 |  |  | synonyms":["HD320/158","HD320x158","hd320/158","hd320x158"]}]}, | {"HD320/158": [{"shape_coords":[330,303,14.5,25.5,27],"shape_name":"I-shape parallel flange","synonyms":["HD320/158","HD320x158","hd320/158","hd320x158"]}]},
HD320/198 | 343 | 306 | 18 | 32 | 27 | IfcIShapeProfileDef | I-shape parallel flange | HD320/198 | HD320x198 | hd320/198 | hd320x198 |  |  | synonyms":["HD320/198","HD320x198","hd320/198","hd320x198"]}]}, | {"HD320/198": [{"shape_coords":[343,306,18,32,27],"shape_name":"I-shape parallel flange","synonyms":["HD320/198","HD320x198","hd320/198","hd320x198"]}]},
HD320/245 | 359 | 309 | 21 | 40 | 27 | IfcIShapeProfileDef | I-shape parallel flange | HD320/245 | HD320x245 | hd320/245 | hd320x245 |  |  | synonyms":["HD320/245","HD320x245","hd320/245","hd320x245"]}]}, | {"HD320/245": [{"shape_coords":[359,309,21,40,27],"shape_name":"I-shape parallel flange","synonyms":["HD320/245","HD320x245","hd320/245","hd320x245"]}]},
HD320/300 | 375 | 313 | 27 | 48 | 27 | IfcIShapeProfileDef | I-shape parallel flange | HD320/300 | HD320x300 | hd320/300 | hd320x300 |  |  | synonyms":["HD320/300","HD320x300","hd320/300","hd320x300"]}]}, | {"HD320/300": [{"shape_coords":[375,313,27,48,27],"shape_name":"I-shape parallel flange","synonyms":["HD320/300","HD320x300","hd320/300","hd320x300"]}]},
HD320/368 | 395 | 319 | 33 | 58 | 27 | IfcIShapeProfileDef | I-shape parallel flange | HD320/368 | HD320x368 | hd320/368 | hd320x368 |  |  | synonyms":["HD320/368","HD320x368","hd320/368","hd320x368"]}]}, | {"HD320/368": [{"shape_coords":[395,319,33,58,27],"shape_name":"I-shape parallel flange","synonyms":["HD320/368","HD320x368","hd320/368","hd320x368"]}]},
HD320/451 | 419 | 326 | 40 | 70 | 27 | IfcIShapeProfileDef | I-shape parallel flange | HD320/451 | HD320x451 | hd320/451 | hd320x451 |  |  | synonyms":["HD320/451","HD320x451","hd320/451","hd320x451"]}]}, | {"HD320/451": [{"shape_coords":[419,326,40,70,27],"shape_name":"I-shape parallel flange","synonyms":["HD320/451","HD320x451","hd320/451","hd320x451"]}]},
HD360/134 | 356 | 369 | 11.2 | 18 | 15 | IfcIShapeProfileDef | I-shape parallel flange | HD360/134 | HD360x134 | hd360/134 | hd360x134 |  |  | synonyms":["HD360/134","HD360x134","hd360/134","hd360x134"]}]}, | {"HD360/134": [{"shape_coords":[356,369,11.2,18,15],"shape_name":"I-shape parallel flange","synonyms":["HD360/134","HD360x134","hd360/134","hd360x134"]}]},
HD360/147 | 360 | 370 | 12.3 | 19.8 | 15 | IfcIShapeProfileDef | I-shape parallel flange | HD360/147 | HD360x147 | hd360/147 | hd360x147 |  |  | synonyms":["HD360/147","HD360x147","hd360/147","hd360x147"]}]}, | {"HD360/147": [{"shape_coords":[360,370,12.3,19.8,15],"shape_name":"I-shape parallel flange","synonyms":["HD360/147","HD360x147","hd360/147","hd360x147"]}]},
HD360/162 | 364 | 371 | 13.3 | 21.8 | 15 | IfcIShapeProfileDef | I-shape parallel flange | HD360/162 | HD360x162 | hd360/162 | hd360x162 |  |  | synonyms":["HD360/162","HD360x162","hd360/162","hd360x162"]}]}, | {"HD360/162": [{"shape_coords":[364,371,13.3,21.8,15],"shape_name":"I-shape parallel flange","synonyms":["HD360/162","HD360x162","hd360/162","hd360x162"]}]},
HD360/179 | 368 | 373 | 15 | 23.9 | 15 | IfcIShapeProfileDef | I-shape parallel flange | HD360/179 | HD360x179 | hd360/179 | hd360x179 |  |  | synonyms":["HD360/179","HD360x179","hd360/179","hd360x179"]}]}, | {"HD360/179": [{"shape_coords":[368,373,15,23.9,15],"shape_name":"I-shape parallel flange","synonyms":["HD360/179","HD360x179","hd360/179","hd360x179"]}]},
HD360/196 | 372 | 374 | 16.4 | 26.2 | 15 | IfcIShapeProfileDef | I-shape parallel flange | HD360/196 | HD360x196 | hd360/196 | hd360x196 |  |  | synonyms":["HD360/196","HD360x196","hd360/196","hd360x196"]}]}, | {"HD360/196": [{"shape_coords":[372,374,16.4,26.2,15],"shape_name":"I-shape parallel flange","synonyms":["HD360/196","HD360x196","hd360/196","hd360x196"]}]},
HD400/187 | 368 | 391 | 15 | 24 | 15 | IfcIShapeProfileDef | I-shape parallel flange | HD400/187 | HD400x187 | hd400/187 | hd400x187 |  |  | synonyms":["HD400/187","HD400x187","hd400/187","hd400x187"]}]}, | {"HD400/187": [{"shape_coords":[368,391,15,24,15],"shape_name":"I-shape parallel flange","synonyms":["HD400/187","HD400x187","hd400/187","hd400x187"]}]},
HD400/216 | 375 | 394 | 17.3 | 27.7 | 15 | IfcIShapeProfileDef | I-shape parallel flange | HD400/216 | HD400x216 | hd400/216 | hd400x216 |  |  | synonyms":["HD400/216","HD400x216","hd400/216","hd400x216"]}]}, | {"HD400/216": [{"shape_coords":[375,394,17.3,27.7,15],"shape_name":"I-shape parallel flange","synonyms":["HD400/216","HD400x216","hd400/216","hd400x216"]}]},
HD400/237 | 380 | 395 | 18.9 | 30.2 | 15 | IfcIShapeProfileDef | I-shape parallel flange | HD400/237 | HD400x237 | hd400/237 | hd400x237 |  |  | synonyms":["HD400/237","HD400x237","hd400/237","hd400x237"]}]}, | {"HD400/237": [{"shape_coords":[380,395,18.9,30.2,15],"shape_name":"I-shape parallel flange","synonyms":["HD400/237","HD400x237","hd400/237","hd400x237"]}]},
HD400/262 | 387 | 398 | 21.1 | 33.3 | 15 | IfcIShapeProfileDef | I-shape parallel flange | HD400/262 | HD400x262 | hd400/262 | hd400x262 |  |  | synonyms":["HD400/262","HD400x262","hd400/262","hd400x262"]}]}, | {"HD400/262": [{"shape_coords":[387,398,21.1,33.3,15],"shape_name":"I-shape parallel flange","synonyms":["HD400/262","HD400x262","hd400/262","hd400x262"]}]},
HD400/287 | 393 | 399 | 22.6 | 36.6 | 15 | IfcIShapeProfileDef | I-shape parallel flange | HD400/287 | HD400x287 | hd400/287 | hd400x287 |  |  | synonyms":["HD400/287","HD400x287","hd400/287","hd400x287"]}]}, | {"HD400/287": [{"shape_coords":[393,399,22.6,36.6,15],"shape_name":"I-shape parallel flange","synonyms":["HD400/287","HD400x287","hd400/287","hd400x287"]}]},
HD400/314 | 399 | 401 | 24.9 | 39.6 | 15 | IfcIShapeProfileDef | I-shape parallel flange | HD400/314 | HD400x314 | hd400/314 | hd400x314 |  |  | synonyms":["HD400/314","HD400x314","hd400/314","hd400x314"]}]}, | {"HD400/314": [{"shape_coords":[399,401,24.9,39.6,15],"shape_name":"I-shape parallel flange","synonyms":["HD400/314","HD400x314","hd400/314","hd400x314"]}]},
HD400/347 | 407 | 404 | 27.2 | 43.7 | 15 | IfcIShapeProfileDef | I-shape parallel flange | HD400/347 | HD400x347 | hd400/347 | hd400x347 |  |  | synonyms":["HD400/347","HD400x347","hd400/347","hd400x347"]}]}, | {"HD400/347": [{"shape_coords":[407,404,27.2,43.7,15],"shape_name":"I-shape parallel flange","synonyms":["HD400/347","HD400x347","hd400/347","hd400x347"]}]},
HD400/382 | 416 | 406 | 29.8 | 48 | 15 | IfcIShapeProfileDef | I-shape parallel flange | HD400/382 | HD400x382 | hd400/382 | hd400x382 |  |  | synonyms":["HD400/382","HD400x382","hd400/382","hd400x382"]}]}, | {"HD400/382": [{"shape_coords":[416,406,29.8,48,15],"shape_name":"I-shape parallel flange","synonyms":["HD400/382","HD400x382","hd400/382","hd400x382"]}]},
HD400/421 | 425 | 409 | 32.8 | 52.6 | 15 | IfcIShapeProfileDef | I-shape parallel flange | HD400/421 | HD400x421 | hd400/421 | hd400x421 |  |  | synonyms":["HD400/421","HD400x421","hd400/421","hd400x421"]}]}, | {"HD400/421": [{"shape_coords":[425,409,32.8,52.6,15],"shape_name":"I-shape parallel flange","synonyms":["HD400/421","HD400x421","hd400/421","hd400x421"]}]},
HD400/463 | 435 | 412 | 35.8 | 57.4 | 15 | IfcIShapeProfileDef | I-shape parallel flange | HD400/463 | HD400x463 | hd400/463 | hd400x463 |  |  | synonyms":["HD400/463","HD400x463","hd400/463","hd400x463"]}]}, | {"HD400/463": [{"shape_coords":[435,412,35.8,57.4,15],"shape_name":"I-shape parallel flange","synonyms":["HD400/463","HD400x463","hd400/463","hd400x463"]}]},
HD400/509 | 446 | 416 | 39.1 | 62.7 | 15 | IfcIShapeProfileDef | I-shape parallel flange | HD400/509 | HD400x509 | hd400/509 | hd400x509 |  |  | synonyms":["HD400/509","HD400x509","hd400/509","hd400x509"]}]}, | {"HD400/509": [{"shape_coords":[446,416,39.1,62.7,15],"shape_name":"I-shape parallel flange","synonyms":["HD400/509","HD400x509","hd400/509","hd400x509"]}]},
HD400/551 | 455 | 418 | 42.0 | 67.6 | 15 | IfcIShapeProfileDef | I-shape parallel flange | HD400/551 | HD400x551 | hd400/551 | hd400x551 |  |  | synonyms":["HD400/551","HD400x551","hd400/551","hd400x551"]}]}, | {"HD400/551": [{"shape_coords":[455,418,42.0,67.6,15],"shape_name":"I-shape parallel flange","synonyms":["HD400/551","HD400x551","hd400/551","hd400x551"]}]},
HD400/592 | 465 | 421 | 45.0 | 72.3 | 15 | IfcIShapeProfileDef | I-shape parallel flange | HD400/592 | HD400x592 | hd400/592 | hd400x592 |  |  | synonyms":["HD400/592","HD400x592","hd400/592","hd400x592"]}]}, | {"HD400/592": [{"shape_coords":[465,421,45.0,72.3,15],"shape_name":"I-shape parallel flange","synonyms":["HD400/592","HD400x592","hd400/592","hd400x592"]}]},
HD400/634 | 474 | 424 | 47.6 | 77.1 | 15 | IfcIShapeProfileDef | I-shape parallel flange | HD400/634 | HD400x634 | hd400/634 | hd400x634 |  |  | synonyms":["HD400/634","HD400x634","hd400/634","hd400x634"]}]}, | {"HD400/634": [{"shape_coords":[474,424,47.6,77.1,15],"shape_name":"I-shape parallel flange","synonyms":["HD400/634","HD400x634","hd400/634","hd400x634"]}]},
HD400/677 | 483 | 428 | 51.2 | 81.5 | 15 | IfcIShapeProfileDef | I-shape parallel flange | HD400/677 | HD400x677 | hd400/677 | hd400x677 |  |  | synonyms":["HD400/677","HD400x677","hd400/677","hd400x677"]}]}, | {"HD400/677": [{"shape_coords":[483,428,51.2,81.5,15],"shape_name":"I-shape parallel flange","synonyms":["HD400/677","HD400x677","hd400/677","hd400x677"]}]},
HD400/744 | 498 | 432 | 55.6 | 88.9 | 15 | IfcIShapeProfileDef | I-shape parallel flange | HD400/744 | HD400x744 | hd400/744 | hd400x744 |  |  | synonyms":["HD400/744","HD400x744","hd400/744","hd400x744"]}]}, | {"HD400/744": [{"shape_coords":[498,432,55.6,88.9,15],"shape_name":"I-shape parallel flange","synonyms":["HD400/744","HD400x744","hd400/744","hd400x744"]}]},
HD400/818 | 514 | 437 | 60.5 | 97 | 15 | IfcIShapeProfileDef | I-shape parallel flange | HD400/818 | HD400x818 | hd400/818 | hd400x818 |  |  | synonyms":["HD400/818","HD400x818","hd400/818","hd400x818"]}]}, | {"HD400/818": [{"shape_coords":[514,437,60.5,97,15],"shape_name":"I-shape parallel flange","synonyms":["HD400/818","HD400x818","hd400/818","hd400x818"]}]},
HD400/900 | 531 | 442 | 65.9 | 106 | 15 | IfcIShapeProfileDef | I-shape parallel flange | HD400/900 | HD400x900 | hd400/900 | hd400x900 |  |  | synonyms":["HD400/900","HD400x900","hd400/900","hd400x900"]}]}, | {"HD400/900": [{"shape_coords":[531,442,65.9,106,15],"shape_name":"I-shape parallel flange","synonyms":["HD400/900","HD400x900","hd400/900","hd400x900"]}]},
HD400/990 | 550 | 448 | 71.9 | 115 | 15 | IfcIShapeProfileDef | I-shape parallel flange | HD400/990 | HD400x990 | hd400/990 | hd400x990 |  |  | synonyms":["HD400/990","HD400x990","hd400/990","hd400x990"]}]}, | {"HD400/990": [{"shape_coords":[550,448,71.9,115,15],"shape_name":"I-shape parallel flange","synonyms":["HD400/990","HD400x990","hd400/990","hd400x990"]}]},
HD400/1086 | 569 | 454 | 78 | 125 | 15 | IfcIShapeProfileDef | I-shape parallel flange | HD400/1086 | HD400x1086 | hd400/1086 | hd400x1086 |  |  | synonyms":["HD400/1086","HD400x1086","hd400/1086","hd400x1086"]}]}, | {"HD400/1086": [{"shape_coords":[569,454,78,125,15],"shape_name":"I-shape parallel flange","synonyms":["HD400/1086","HD400x1086","hd400/1086","hd400x1086"]}]},
DIN10 | 100 | 100 | 6.5 | 11 | 11 | IfcIShapeProfileDef | I-shape parallel flange | DIN10 | [5 empty] | synonyms":["DIN10"]}]}, | {"DIN10": [{"shape_coords":[100,100,6.5,11,11],"shape_name":"I-shape parallel flange","synonyms":["DIN10"]}]},
DIN12 | 120 | 120 | 6.5 | 11 | 11 | IfcIShapeProfileDef | I-shape parallel flange | DIN12 | [5 empty] | synonyms":["DIN12"]}]}, | {"DIN12": [{"shape_coords":[120,120,6.5,11,11],"shape_name":"I-shape parallel flange","synonyms":["DIN12"]}]},
DIN14 | 140 | 140 | 8 | 12 | 12 | IfcIShapeProfileDef | I-shape parallel flange | DIN14 | [5 empty] | synonyms":["DIN14"]}]}, | {"DIN14": [{"shape_coords":[140,140,8,12,12],"shape_name":"I-shape parallel flange","synonyms":["DIN14"]}]},
DIN16 | 160 | 160 | 9 | 14 | 14 | IfcIShapeProfileDef | I-shape parallel flange | DIN16 | [5 empty] | synonyms":["DIN16"]}]}, | {"DIN16": [{"shape_coords":[160,160,9,14,14],"shape_name":"I-shape parallel flange","synonyms":["DIN16"]}]},
DIN18 | 180 | 180 | 9 | 14 | 14 | IfcIShapeProfileDef | I-shape parallel flange | DIN18 | [5 empty] | synonyms":["DIN18"]}]}, | {"DIN18": [{"shape_coords":[180,180,9,14,14],"shape_name":"I-shape parallel flange","synonyms":["DIN18"]}]},
DIN20 | 200 | 200 | 10 | 16 | 15 | IfcIShapeProfileDef | I-shape parallel flange | DIN20 | [5 empty] | synonyms":["DIN20"]}]}, | {"DIN20": [{"shape_coords":[200,200,10,16,15],"shape_name":"I-shape parallel flange","synonyms":["DIN20"]}]},
DIN22 | 220 | 220 | 10 | 16 | 15 | IfcIShapeProfileDef | I-shape parallel flange | DIN22 | [5 empty] | synonyms":["DIN22"]}]}, | {"DIN22": [{"shape_coords":[220,220,10,16,15],"shape_name":"I-shape parallel flange","synonyms":["DIN22"]}]},
DIN24 | 240 | 240 | 11 | 18 | 17 | IfcIShapeProfileDef | I-shape parallel flange | DIN24 | [5 empty] | synonyms":["DIN24"]}]}, | {"DIN24": [{"shape_coords":[240,240,11,18,17],"shape_name":"I-shape parallel flange","synonyms":["DIN24"]}]},
DIN26 | 260 | 260 | 11 | 18 | 17 | IfcIShapeProfileDef | I-shape parallel flange | DIN26 | [5 empty] | synonyms":["DIN26"]}]}, | {"DIN26": [{"shape_coords":[260,260,11,18,17],"shape_name":"I-shape parallel flange","synonyms":["DIN26"]}]},
DIN28 | 280 | 280 | 12 | 20 | 18 | IfcIShapeProfileDef | I-shape parallel flange | DIN28 | [5 empty] | synonyms":["DIN28"]}]}, | {"DIN28": [{"shape_coords":[280,280,12,20,18],"shape_name":"I-shape parallel flange","synonyms":["DIN28"]}]},
DIN30 | 300 | 300 | 12 | 20 | 18 | IfcIShapeProfileDef | I-shape parallel flange | DIN30 | [5 empty] | synonyms":["DIN30"]}]}, | {"DIN30": [{"shape_coords":[300,300,12,20,18],"shape_name":"I-shape parallel flange","synonyms":["DIN30"]}]},
DIN32 | 320 | 300 | 13 | 22 | 20 | IfcIShapeProfileDef | I-shape parallel flange | DIN32 | [5 empty] | synonyms":["DIN32"]}]}, | {"DIN32": [{"shape_coords":[320,300,13,22,20],"shape_name":"I-shape parallel flange","synonyms":["DIN32"]}]},
DIN34 | 340 | 300 | 13 | 22 | 20 | IfcIShapeProfileDef | I-shape parallel flange | DIN34 | [5 empty] | synonyms":["DIN34"]}]}, | {"DIN34": [{"shape_coords":[340,300,13,22,20],"shape_name":"I-shape parallel flange","synonyms":["DIN34"]}]},
DIN36 | 360 | 300 | 14 | 24 | 21 | IfcIShapeProfileDef | I-shape parallel flange | DIN36 | [5 empty] | synonyms":["DIN36"]}]}, | {"DIN36": [{"shape_coords":[360,300,14,24,21],"shape_name":"I-shape parallel flange","synonyms":["DIN36"]}]},
DIN38 | 380 | 300 | 14 | 24 | 21 | IfcIShapeProfileDef | I-shape parallel flange | DIN38 | [5 empty] | synonyms":["DIN38"]}]}, | {"DIN38": [{"shape_coords":[380,300,14,24,21],"shape_name":"I-shape parallel flange","synonyms":["DIN38"]}]},
DIN40 | 400 | 300 | 14 | 26 | 21 | IfcIShapeProfileDef | I-shape parallel flange | DIN40 | [5 empty] | synonyms":["DIN40"]}]}, | {"DIN40": [{"shape_coords":[400,300,14,26,21],"shape_name":"I-shape parallel flange","synonyms":["DIN40"]}]},
DIN42.5 | 425 | 300 | 14 | 26 | 21 | IfcIShapeProfileDef | I-shape parallel flange | DIN42.5 | [5 empty] | synonyms":["DIN42.5"]}]}, | {"DIN42.5": [{"shape_coords":[425,300,14,26,21],"shape_name":"I-shape parallel flange","synonyms":["DIN42.5"]}]},
DIN45 | 450 | 300 | 15 | 28 | 23 | IfcIShapeProfileDef | I-shape parallel flange | DIN45 | [5 empty] | synonyms":["DIN45"]}]}, | {"DIN45": [{"shape_coords":[450,300,15,28,23],"shape_name":"I-shape parallel flange","synonyms":["DIN45"]}]},
DIN47.5 | 475 | 300 | 15 | 28 | 23 | IfcIShapeProfileDef | I-shape parallel flange | DIN47.5 | [5 empty] | synonyms":["DIN47.5"]}]}, | {"DIN47.5": [{"shape_coords":[475,300,15,28,23],"shape_name":"I-shape parallel flange","synonyms":["DIN47.5"]}]},
DIN50 | 500 | 300 | 16 | 30 | 24 | IfcIShapeProfileDef | I-shape parallel flange | DIN50 | [5 empty] | synonyms":["DIN50"]}]}, | {"DIN50": [{"shape_coords":[500,300,16,30,24],"shape_name":"I-shape parallel flange","synonyms":["DIN50"]}]},
DIN55 | 550 | 300 | 16 | 30 | 24 | IfcIShapeProfileDef | I-shape parallel flange | DIN55 | [5 empty] | synonyms":["DIN55"]}]}, | {"DIN55": [{"shape_coords":[550,300,16,30,24],"shape_name":"I-shape parallel flange","synonyms":["DIN55"]}]},
DIN60 | 600 | 300 | 17 | 32 | 26 | IfcIShapeProfileDef | I-shape parallel flange | DIN60 | [5 empty] | synonyms":["DIN60"]}]}, | {"DIN60": [{"shape_coords":[600,300,17,32,26],"shape_name":"I-shape parallel flange","synonyms":["DIN60"]}]},
DIN65 | 650 | 300 | 17 | 32 | 26 | IfcIShapeProfileDef | I-shape parallel flange | DIN65 | [5 empty] | synonyms":["DIN65"]}]}, | {"DIN65": [{"shape_coords":[650,300,17,32,26],"shape_name":"I-shape parallel flange","synonyms":["DIN65"]}]},
DIN70 | 700 | 300 | 18 | 34 | 27 | IfcIShapeProfileDef | I-shape parallel flange | DIN70 | [5 empty] | synonyms":["DIN70"]}]}, | {"DIN70": [{"shape_coords":[700,300,18,34,27],"shape_name":"I-shape parallel flange","synonyms":["DIN70"]}]},
DIN75 | 750 | 300 | 18 | 34 | 27 | IfcIShapeProfileDef | I-shape parallel flange | DIN75 | [5 empty] | synonyms":["DIN75"]}]}, | {"DIN75": [{"shape_coords":[750,300,18,34,27],"shape_name":"I-shape parallel flange","synonyms":["DIN75"]}]},
DIN80 | 800 | 300 | 18 | 34 | 27 | IfcIShapeProfileDef | I-shape parallel flange | DIN80 | [5 empty] | synonyms":["DIN80"]}]}, | {"DIN80": [{"shape_coords":[800,300,18,34,27],"shape_name":"I-shape parallel flange","synonyms":["DIN80"]}]},
DIN85 | 850 | 300 | 19 | 36 | 30 | IfcIShapeProfileDef | I-shape parallel flange | DIN85 | [5 empty] | synonyms":["DIN85"]}]}, | {"DIN85": [{"shape_coords":[850,300,19,36,30],"shape_name":"I-shape parallel flange","synonyms":["DIN85"]}]},
DIN90 | 900 | 300 | 19 | 36 | 30 | IfcIShapeProfileDef | I-shape parallel flange | DIN90 | [5 empty] | synonyms":["DIN90"]}]}, | {"DIN90": [{"shape_coords":[900,300,19,36,30],"shape_name":"I-shape parallel flange","synonyms":["DIN90"]}]},
DIN95 | 950 | 300 | 19 | 36 | 30 | IfcIShapeProfileDef | I-shape parallel flange | DIN95 | [5 empty] | synonyms":["DIN95"]}]}, | {"DIN95": [{"shape_coords":[950,300,19,36,30],"shape_name":"I-shape parallel flange","synonyms":["DIN95"]}]},
DIN100 | 1000 | 300 | 19 | 36 | 30 | IfcIShapeProfileDef | I-shape parallel flange | DIN100 | [5 empty] | synonyms":["DIN100"]}]}, | {"DIN100": [{"shape_coords":[1000,300,19,36,30],"shape_name":"I-shape parallel flange","synonyms":["DIN100"]}]},
DIE10 | 94 | 99 | 5 | 8 | 11 | IfcIShapeProfileDef | I-shape parallel flange | DIE10 | [5 empty] | synonyms":["DIE10"]}]}, | {"DIE10": [{"shape_coords":[94,99,5,8,11],"shape_name":"I-shape parallel flange","synonyms":["DIE10"]}]},
DIE12 | 114 | 119 | 5 | 8 | 11 | IfcIShapeProfileDef | I-shape parallel flange | DIE12 | [5 empty] | synonyms":["DIE12"]}]}, | {"DIE12": [{"shape_coords":[114,119,5,8,11],"shape_name":"I-shape parallel flange","synonyms":["DIE12"]}]},
DIE14 | 133 | 138 | 5.5 | 9 | 12 | IfcIShapeProfileDef | I-shape parallel flange | DIE14 | [5 empty] | synonyms":["DIE14"]}]}, | {"DIE14": [{"shape_coords":[133,138,5.5,9,12],"shape_name":"I-shape parallel flange","synonyms":["DIE14"]}]},
DIE16 | 150 | 157 | 6 | 9 | 14 | IfcIShapeProfileDef | I-shape parallel flange | DIE16 | [5 empty] | synonyms":["DIE16"]}]}, | {"DIE16": [{"shape_coords":[150,157,6,9,14],"shape_name":"I-shape parallel flange","synonyms":["DIE16"]}]},
DIE18 | 172 | 177 | 6.5 | 10 | 14 | IfcIShapeProfileDef | I-shape parallel flange | DIE18 | [5 empty] | synonyms":["DIE18"]}]}, | {"DIE18": [{"shape_coords":[172,177,6.5,10,14],"shape_name":"I-shape parallel flange","synonyms":["DIE18"]}]},
DIE20 | 190 | 197 | 7 | 11 | 15 | IfcIShapeProfileDef | I-shape parallel flange | DIE20 | [5 empty] | synonyms":["DIE20"]}]}, | {"DIE20": [{"shape_coords":[190,197,7,11,15],"shape_name":"I-shape parallel flange","synonyms":["DIE20"]}]},
DIE22 | 211 | 217 | 7.3 | 12 | 15 | IfcIShapeProfileDef | I-shape parallel flange | DIE22 | [5 empty] | synonyms":["DIE22"]}]}, | {"DIE22": [{"shape_coords":[211,217,7.3,12,15],"shape_name":"I-shape parallel flange","synonyms":["DIE22"]}]},
DIE24 | 229 | 237 | 7.8 | 13 | 17 | IfcIShapeProfileDef | I-shape parallel flange | DIE24 | [5 empty] | synonyms":["DIE24"]}]}, | {"DIE24": [{"shape_coords":[229,237,7.8,13,17],"shape_name":"I-shape parallel flange","synonyms":["DIE24"]}]},
DIE26 | 250 | 257 | 8 | 13 | 17 | IfcIShapeProfileDef | I-shape parallel flange | DIE26 | [5 empty] | synonyms":["DIE26"]}]}, | {"DIE26": [{"shape_coords":[250,257,8,13,17],"shape_name":"I-shape parallel flange","synonyms":["DIE26"]}]},
DIE28 | 267 | 277 | 8.3 | 14 | 18 | IfcIShapeProfileDef | I-shape parallel flange | DIE28 | [5 empty] | synonyms":["DIE28"]}]}, | {"DIE28": [{"shape_coords":[267,277,8.3,14,18],"shape_name":"I-shape parallel flange","synonyms":["DIE28"]}]},
DIE30 | 289 | 297 | 8.8 | 15 | 18 | IfcIShapeProfileDef | I-shape parallel flange | DIE30 | [5 empty] | synonyms":["DIE30"]}]}, | {"DIE30": [{"shape_coords":[289,297,8.8,15,18],"shape_name":"I-shape parallel flange","synonyms":["DIE30"]}]},
DIE32 | 308 | 297 | 9.5 | 16 | 20 | IfcIShapeProfileDef | I-shape parallel flange | DIE32 | [5 empty] | synonyms":["DIE32"]}]}, | {"DIE32": [{"shape_coords":[308,297,9.5,16,20],"shape_name":"I-shape parallel flange","synonyms":["DIE32"]}]},
DIE34 | 330 | 297 | 10 | 17 | 20 | IfcIShapeProfileDef | I-shape parallel flange | DIE34 | [5 empty] | synonyms":["DIE34"]}]}, | {"DIE34": [{"shape_coords":[330,297,10,17,20],"shape_name":"I-shape parallel flange","synonyms":["DIE34"]}]},
DIE36 | 348 | 297 | 10.5 | 18 | 21 | IfcIShapeProfileDef | I-shape parallel flange | DIE36 | [5 empty] | synonyms":["DIE36"]}]}, | {"DIE36": [{"shape_coords":[348,297,10.5,18,21],"shape_name":"I-shape parallel flange","synonyms":["DIE36"]}]},
DIE38 | 370 | 297 | 11 | 19 | 21 | IfcIShapeProfileDef | I-shape parallel flange | DIE38 | [5 empty] | synonyms":["DIE38"]}]}, | {"DIE38": [{"shape_coords":[370,297,11,19,21],"shape_name":"I-shape parallel flange","synonyms":["DIE38"]}]},
DIE40 | 388 | 297 | 11 | 20 | 21 | IfcIShapeProfileDef | I-shape parallel flange | DIE40 | [5 empty] | synonyms":["DIE40"]}]}, | {"DIE40": [{"shape_coords":[388,297,11,20,21],"shape_name":"I-shape parallel flange","synonyms":["DIE40"]}]},
DIE42.5 | 415 | 297 | 11.5 | 21 | 21 | IfcIShapeProfileDef | I-shape parallel flange | DIE42.5 | [5 empty] | synonyms":["DIE42.5"]}]}, | {"DIE42.5": [{"shape_coords":[415,297,11.5,21,21],"shape_name":"I-shape parallel flange","synonyms":["DIE42.5"]}]},
DIE45 | 438 | 297 | 12 | 22 | 23 | IfcIShapeProfileDef | I-shape parallel flange | DIE45 | [5 empty] | synonyms":["DIE45"]}]}, | {"DIE45": [{"shape_coords":[438,297,12,22,23],"shape_name":"I-shape parallel flange","synonyms":["DIE45"]}]},
DIE47.5 | 465 | 297 | 12.5 | 23 | 23 | IfcIShapeProfileDef | I-shape parallel flange | DIE47.5 | [5 empty] | synonyms":["DIE47.5"]}]}, | {"DIE47.5": [{"shape_coords":[465,297,12.5,23,23],"shape_name":"I-shape parallel flange","synonyms":["DIE47.5"]}]},
DIE50 | 488 | 297 | 13 | 24 | 24 | IfcIShapeProfileDef | I-shape parallel flange | DIE50 | [5 empty] | synonyms":["DIE50"]}]}, | {"DIE50": [{"shape_coords":[488,297,13,24,24],"shape_name":"I-shape parallel flange","synonyms":["DIE50"]}]},
DIE55 | 539 | 297 | 13 | 25 | 24 | IfcIShapeProfileDef | I-shape parallel flange | DIE55 | [5 empty] | synonyms":["DIE55"]}]}, | {"DIE55": [{"shape_coords":[539,297,13,25,24],"shape_name":"I-shape parallel flange","synonyms":["DIE55"]}]},
DIE60 | 588 | 297 | 14 | 26 | 26 | IfcIShapeProfileDef | I-shape parallel flange | DIE60 | [5 empty] | synonyms":["DIE60"]}]}, | {"DIE60": [{"shape_coords":[588,297,14,26,26],"shape_name":"I-shape parallel flange","synonyms":["DIE60"]}]},
DIE65 | 638 | 297 | 14 | 26 | 26 | IfcIShapeProfileDef | I-shape parallel flange | DIE65 | [5 empty] | synonyms":["DIE65"]}]}, | {"DIE65": [{"shape_coords":[638,297,14,26,26],"shape_name":"I-shape parallel flange","synonyms":["DIE65"]}]},
DIE70 | 688 | 297 | 15 | 28 | 27 | IfcIShapeProfileDef | I-shape parallel flange | DIE70 | [5 empty] | synonyms":["DIE70"]}]}, | {"DIE70": [{"shape_coords":[688,297,15,28,27],"shape_name":"I-shape parallel flange","synonyms":["DIE70"]}]},
DIE75 | 738 | 297 | 15 | 28 | 27 | IfcIShapeProfileDef | I-shape parallel flange | DIE75 | [5 empty] | synonyms":["DIE75"]}]}, | {"DIE75": [{"shape_coords":[738,297,15,28,27],"shape_name":"I-shape parallel flange","synonyms":["DIE75"]}]},
DIE80 | 792 | 298 | 16 | 30 | 27 | IfcIShapeProfileDef | I-shape parallel flange | DIE80 | [5 empty] | synonyms":["DIE80"]}]}, | {"DIE80": [{"shape_coords":[792,298,16,30,27],"shape_name":"I-shape parallel flange","synonyms":["DIE80"]}]},
DIE85 | 842 | 298 | 17 | 32 | 30 | IfcIShapeProfileDef | I-shape parallel flange | DIE85 | [5 empty] | synonyms":["DIE85"]}]}, | {"DIE85": [{"shape_coords":[842,298,17,32,30],"shape_name":"I-shape parallel flange","synonyms":["DIE85"]}]},
DIE90 | 892 | 298 | 17 | 32 | 30 | IfcIShapeProfileDef | I-shape parallel flange | DIE90 | [5 empty] | synonyms":["DIE90"]}]}, | {"DIE90": [{"shape_coords":[892,298,17,32,30],"shape_name":"I-shape parallel flange","synonyms":["DIE90"]}]},
DIE95 | 942 | 298 | 17 | 32 | 30 | IfcIShapeProfileDef | I-shape parallel flange | DIE95 | [5 empty] | synonyms":["DIE95"]}]}, | {"DIE95": [{"shape_coords":[942,298,17,32,30],"shape_name":"I-shape parallel flange","synonyms":["DIE95"]}]},
DIE100 | 992 | 298 | 17 | 32 | 30 | IfcIShapeProfileDef | I-shape parallel flange | DIE100 | [5 empty] | synonyms":["DIE100"]}]}, | {"DIE100": [{"shape_coords":[992,298,17,32,30],"shape_name":"I-shape parallel flange","synonyms":["DIE100"]}]},
DIL10 | 100 | 100 | 5 | 11 | 11 | IfcIShapeProfileDef | I-shape parallel flange | DIL10 | [5 empty] | synonyms":["DIL10"]}]}, | {"DIL10": [{"shape_coords":[100,100,5,11,11],"shape_name":"I-shape parallel flange","synonyms":["DIL10"]}]},
DIL12 | 120 | 120 | 5 | 11 | 11 | IfcIShapeProfileDef | I-shape parallel flange | DIL12 | [5 empty] | synonyms":["DIL12"]}]}, | {"DIL12": [{"shape_coords":[120,120,5,11,11],"shape_name":"I-shape parallel flange","synonyms":["DIL12"]}]},
DIL14 | 140 | 140 | 4.5 | 12 | 12 | IfcIShapeProfileDef | I-shape parallel flange | DIL14 | [5 empty] | synonyms":["DIL14"]}]}, | {"DIL14": [{"shape_coords":[140,140,4.5,12,12],"shape_name":"I-shape parallel flange","synonyms":["DIL14"]}]},
DIL16 | 160 | 160 | 5 | 13 | 14 | IfcIShapeProfileDef | I-shape parallel flange | DIL16 | [5 empty] | synonyms":["DIL16"]}]}, | {"DIL16": [{"shape_coords":[160,160,5,13,14],"shape_name":"I-shape parallel flange","synonyms":["DIL16"]}]},
DIL18 | 180 | 180 | 5.5 | 14 | 14 | IfcIShapeProfileDef | I-shape parallel flange | DIL18 | [5 empty] | synonyms":["DIL18"]}]}, | {"DIL18": [{"shape_coords":[180,180,5.5,14,14],"shape_name":"I-shape parallel flange","synonyms":["DIL18"]}]},
DIL20 | 200 | 200 | 6 | 15 | 15 | IfcIShapeProfileDef | I-shape parallel flange | DIL20 | [5 empty] | synonyms":["DIL20"]}]}, | {"DIL20": [{"shape_coords":[200,200,6,15,15],"shape_name":"I-shape parallel flange","synonyms":["DIL20"]}]},
DIL22 | 220 | 220 | 6.5 | 16 | 15 | IfcIShapeProfileDef | I-shape parallel flange | DIL22 | [5 empty] | synonyms":["DIL22"]}]}, | {"DIL22": [{"shape_coords":[220,220,6.5,16,15],"shape_name":"I-shape parallel flange","synonyms":["DIL22"]}]},
DIL24 | 240 | 240 | 7 | 17 | 17 | IfcIShapeProfileDef | I-shape parallel flange | DIL24 | [5 empty] | synonyms":["DIL24"]}]}, | {"DIL24": [{"shape_coords":[240,240,7,17,17],"shape_name":"I-shape parallel flange","synonyms":["DIL24"]}]},
DIL26 | 260 | 260 | 7.5 | 18 | 17 | IfcIShapeProfileDef | I-shape parallel flange | DIL26 | [5 empty] | synonyms":["DIL26"]}]}, | {"DIL26": [{"shape_coords":[260,260,7.5,18,17],"shape_name":"I-shape parallel flange","synonyms":["DIL26"]}]},
DIL28 | 280 | 280 | 8 | 19 | 18 | IfcIShapeProfileDef | I-shape parallel flange | DIL28 | [5 empty] | synonyms":["DIL28"]}]}, | {"DIL28": [{"shape_coords":[280,280,8,19,18],"shape_name":"I-shape parallel flange","synonyms":["DIL28"]}]},
DIL30 | 300 | 300 | 8.5 | 20 | 18 | IfcIShapeProfileDef | I-shape parallel flange | DIL30 | [5 empty] | synonyms":["DIL30"]}]}, | {"DIL30": [{"shape_coords":[300,300,8.5,20,18],"shape_name":"I-shape parallel flange","synonyms":["DIL30"]}]},
DIL32 | 320 | 300 | 9 | 21 | 20 | IfcIShapeProfileDef | I-shape parallel flange | DIL32 | [5 empty] | synonyms":["DIL32"]}]}, | {"DIL32": [{"shape_coords":[320,300,9,21,20],"shape_name":"I-shape parallel flange","synonyms":["DIL32"]}]},
DIL34 | 340 | 300 | 9.5 | 22 | 20 | IfcIShapeProfileDef | I-shape parallel flange | DIL34 | [5 empty] | synonyms":["DIL34"]}]}, | {"DIL34": [{"shape_coords":[340,300,9.5,22,20],"shape_name":"I-shape parallel flange","synonyms":["DIL34"]}]},
DIL36 | 360 | 300 | 10 | 23 | 21 | IfcIShapeProfileDef | I-shape parallel flange | DIL36 | [5 empty] | synonyms":["DIL36"]}]}, | {"DIL36": [{"shape_coords":[360,300,10,23,21],"shape_name":"I-shape parallel flange","synonyms":["DIL36"]}]},
DIL38 | 380 | 300 | 10.5 | 24 | 21 | IfcIShapeProfileDef | I-shape parallel flange | DIL38 | [5 empty] | synonyms":["DIL38"]}]}, | {"DIL38": [{"shape_coords":[380,300,10.5,24,21],"shape_name":"I-shape parallel flange","synonyms":["DIL38"]}]},
DIL40 | 400 | 300 | 11 | 25 | 21 | IfcIShapeProfileDef | I-shape parallel flange | DIL40 | [5 empty] | synonyms":["DIL40"]}]}, | {"DIL40": [{"shape_coords":[400,300,11,25,21],"shape_name":"I-shape parallel flange","synonyms":["DIL40"]}]},
DIL42.5 | 425 | 300 | 11.5 | 26 | 21 | IfcIShapeProfileDef | I-shape parallel flange | DIL42.5 | [5 empty] | synonyms":["DIL42.5"]}]}, | {"DIL42.5": [{"shape_coords":[425,300,11.5,26,21],"shape_name":"I-shape parallel flange","synonyms":["DIL42.5"]}]},
DIL45 | 450 | 300 | 12 | 27 | 23 | IfcIShapeProfileDef | I-shape parallel flange | DIL45 | [5 empty] | synonyms":["DIL45"]}]}, | {"DIL45": [{"shape_coords":[450,300,12,27,23],"shape_name":"I-shape parallel flange","synonyms":["DIL45"]}]},
DIL47.5 | 475 | 300 | 12.5 | 28 | 23 | IfcIShapeProfileDef | I-shape parallel flange | DIL47.5 | [5 empty] | synonyms":["DIL47.5"]}]}, | {"DIL47.5": [{"shape_coords":[475,300,12.5,28,23],"shape_name":"I-shape parallel flange","synonyms":["DIL47.5"]}]},
DIL50 | 500 | 300 | 13 | 29 | 24 | IfcIShapeProfileDef | I-shape parallel flange | DIL50 | [5 empty] | synonyms":["DIL50"]}]}, | {"DIL50": [{"shape_coords":[500,300,13,29,24],"shape_name":"I-shape parallel flange","synonyms":["DIL50"]}]},
DIL55 | 550 | 300 | 13.5 | 30 | 24 | IfcIShapeProfileDef | I-shape parallel flange | DIL55 | [5 empty] | synonyms":["DIL55"]}]}, | {"DIL55": [{"shape_coords":[550,300,13.5,30,24],"shape_name":"I-shape parallel flange","synonyms":["DIL55"]}]},
DIL60 | 600 | 300 | 14 | 31 | 26 | IfcIShapeProfileDef | I-shape parallel flange | DIL60 | [5 empty] | synonyms":["DIL60"]}]}, | {"DIL60": [{"shape_coords":[600,300,14,31,26],"shape_name":"I-shape parallel flange","synonyms":["DIL60"]}]},
DIR14 | 164 | 148 | 16 | 24 | 12 | IfcIShapeProfileDef | I-shape parallel flange | DIR14 | [5 empty] | synonyms":["DIR14"]}]}, | {"DIR14": [{"shape_coords":[164,148,16,24,12],"shape_name":"I-shape parallel flange","synonyms":["DIR14"]}]},
DIR16 | 182 | 167 | 16 | 25 | 14 | IfcIShapeProfileDef | I-shape parallel flange | DIR16 | [5 empty] | synonyms":["DIR16"]}]}, | {"DIR16": [{"shape_coords":[182,167,16,25,14],"shape_name":"I-shape parallel flange","synonyms":["DIR16"]}]},
DIR18 | 202 | 187 | 16 | 25 | 14 | IfcIShapeProfileDef | I-shape parallel flange | DIR18 | [5 empty] | synonyms":["DIR18"]}]}, | {"DIR18": [{"shape_coords":[202,187,16,25,14],"shape_name":"I-shape parallel flange","synonyms":["DIR18"]}]},
DIR20 | 220 | 206 | 16 | 26 | 15 | IfcIShapeProfileDef | I-shape parallel flange | DIR20 | [5 empty] | synonyms":["DIR20"]}]}, | {"DIR20": [{"shape_coords":[220,206,16,26,15],"shape_name":"I-shape parallel flange","synonyms":["DIR20"]}]},
DIR22 | 240 | 226 | 16 | 26 | 15 | IfcIShapeProfileDef | I-shape parallel flange | DIR22 | [5 empty] | synonyms":["DIR22"]}]}, | {"DIR22": [{"shape_coords":[240,226,16,26,15],"shape_name":"I-shape parallel flange","synonyms":["DIR22"]}]},
DIR24 | 260 | 246 | 17 | 28 | 17 | IfcIShapeProfileDef | I-shape parallel flange | DIR24 | [5 empty] | synonyms":["DIR24"]}]}, | {"DIR24": [{"shape_coords":[260,246,17,28,17],"shape_name":"I-shape parallel flange","synonyms":["DIR24"]}]},
DIR25 | 274 | 257 | 18 | 30 | 17 | IfcIShapeProfileDef | I-shape parallel flange | DIR25 | [5 empty] | synonyms":["DIR25"]}]}, | {"DIR25": [{"shape_coords":[274,257,18,30,17],"shape_name":"I-shape parallel flange","synonyms":["DIR25"]}]},
DIR26 | 288 | 269 | 20 | 32 | 17 | IfcIShapeProfileDef | I-shape parallel flange | DIR26 | [5 empty] | synonyms":["DIR26"]}]}, | {"DIR26": [{"shape_coords":[288,269,20,32,17],"shape_name":"I-shape parallel flange","synonyms":["DIR26"]}]},
DIR28 | 310 | 289 | 21 | 35 | 18 | IfcIShapeProfileDef | I-shape parallel flange | DIR28 | [5 empty] | synonyms":["DIR28"]}]}, | {"DIR28": [{"shape_coords":[310,289,21,35,18],"shape_name":"I-shape parallel flange","synonyms":["DIR28"]}]},
DIR30 | 336 | 311 | 23 | 38 | 18 | IfcIShapeProfileDef | I-shape parallel flange | DIR30 | [5 empty] | synonyms":["DIR30"]}]}, | {"DIR30": [{"shape_coords":[336,311,23,38,18],"shape_name":"I-shape parallel flange","synonyms":["DIR30"]}]},
DIR32 | 356 | 310 | 23 | 40 | 20 | IfcIShapeProfileDef | I-shape parallel flange | DIR32 | [5 empty] | synonyms":["DIR32"]}]}, | {"DIR32": [{"shape_coords":[356,310,23,40,20],"shape_name":"I-shape parallel flange","synonyms":["DIR32"]}]},
DIR34 | 376 | 310 | 23 | 40 | 20 | IfcIShapeProfileDef | I-shape parallel flange | DIR34 | [5 empty] | synonyms":["DIR34"]}]}, | {"DIR34": [{"shape_coords":[376,310,23,40,20],"shape_name":"I-shape parallel flange","synonyms":["DIR34"]}]},
DIR36 | 392 | 309 | 23 | 40 | 21 | IfcIShapeProfileDef | I-shape parallel flange | DIR36 | [5 empty] | synonyms":["DIR36"]}]}, | {"DIR36": [{"shape_coords":[392,309,23,40,21],"shape_name":"I-shape parallel flange","synonyms":["DIR36"]}]},
DIR38 | 412 | 309 | 23 | 40 | 21 | IfcIShapeProfileDef | I-shape parallel flange | DIR38 | [5 empty] | synonyms":["DIR38"]}]}, | {"DIR38": [{"shape_coords":[412,309,23,40,21],"shape_name":"I-shape parallel flange","synonyms":["DIR38"]}]},
DIR40 | 428 | 308 | 22 | 40 | 21 | IfcIShapeProfileDef | I-shape parallel flange | DIR40 | [5 empty] | synonyms":["DIR40"]}]}, | {"DIR40": [{"shape_coords":[428,308,22,40,21],"shape_name":"I-shape parallel flange","synonyms":["DIR40"]}]},
DIR42.5 | 453 | 308 | 22 | 40 | 21 | IfcIShapeProfileDef | I-shape parallel flange | DIR42.5 | [5 empty] | synonyms":["DIR42.5"]}]}, | {"DIR42.5": [{"shape_coords":[453,308,22,40,21],"shape_name":"I-shape parallel flange","synonyms":["DIR42.5"]}]},
DIR45 | 474 | 306 | 21 | 40 | 23 | IfcIShapeProfileDef | I-shape parallel flange | DIR45 | [5 empty] | synonyms":["DIR45"]}]}, | {"DIR45": [{"shape_coords":[474,306,21,40,23],"shape_name":"I-shape parallel flange","synonyms":["DIR45"]}]},
DIR47.5 | 499 | 306 | 21 | 40 | 23 | IfcIShapeProfileDef | I-shape parallel flange | DIR47.5 | [5 empty] | synonyms":["DIR47.5"]}]}, | {"DIR47.5": [{"shape_coords":[499,306,21,40,23],"shape_name":"I-shape parallel flange","synonyms":["DIR47.5"]}]},
DIR50 | 520 | 305 | 21 | 40 | 24 | IfcIShapeProfileDef | I-shape parallel flange | DIR50 | [5 empty] | synonyms":["DIR50"]}]}, | {"DIR50": [{"shape_coords":[520,305,21,40,24],"shape_name":"I-shape parallel flange","synonyms":["DIR50"]}]},
DIR55 | 570 | 305 | 21 | 40 | 24 | IfcIShapeProfileDef | I-shape parallel flange | DIR55 | [5 empty] | synonyms":["DIR55"]}]}, | {"DIR55": [{"shape_coords":[570,305,21,40,24],"shape_name":"I-shape parallel flange","synonyms":["DIR55"]}]},
DIR60 | 616 | 304 | 21 | 40 | 26 | IfcIShapeProfileDef | I-shape parallel flange | DIR60 | [5 empty] | synonyms":["DIR60"]}]}, | {"DIR60": [{"shape_coords":[616,304,21,40,26],"shape_name":"I-shape parallel flange","synonyms":["DIR60"]}]},
DIR65 | 666 | 304 | 21 | 40 | 26 | IfcIShapeProfileDef | I-shape parallel flange | DIR65 | [5 empty] | synonyms":["DIR65"]}]}, | {"DIR65": [{"shape_coords":[666,304,21,40,26],"shape_name":"I-shape parallel flange","synonyms":["DIR65"]}]},
DIR70 | 712 | 303 | 21 | 40 | 27 | IfcIShapeProfileDef | I-shape parallel flange | DIR70 | [5 empty] | synonyms":["DIR70"]}]}, | {"DIR70": [{"shape_coords":[712,303,21,40,27],"shape_name":"I-shape parallel flange","synonyms":["DIR70"]}]},
DIR75 | 762 | 303 | 21 | 40 | 27 | IfcIShapeProfileDef | I-shape parallel flange | DIR75 | [5 empty] | synonyms":["DIR75"]}]}, | {"DIR75": [{"shape_coords":[762,303,21,40,27],"shape_name":"I-shape parallel flange","synonyms":["DIR75"]}]},
DIR80 | 812 | 303 | 21 | 40 | 27 | IfcIShapeProfileDef | I-shape parallel flange | DIR80 | [5 empty] | synonyms":["DIR80"]}]}, | {"DIR80": [{"shape_coords":[812,303,21,40,27],"shape_name":"I-shape parallel flange","synonyms":["DIR80"]}]},
DIR85 | 858 | 302 | 21 | 40 | 30 | IfcIShapeProfileDef | I-shape parallel flange | DIR85 | [5 empty] | synonyms":["DIR85"]}]}, | {"DIR85": [{"shape_coords":[858,302,21,40,30],"shape_name":"I-shape parallel flange","synonyms":["DIR85"]}]},
DIR90 | 908 | 302 | 21 | 40 | 30 | IfcIShapeProfileDef | I-shape parallel flange | DIR90 | [5 empty] | synonyms":["DIR90"]}]}, | {"DIR90": [{"shape_coords":[908,302,21,40,30],"shape_name":"I-shape parallel flange","synonyms":["DIR90"]}]},
DIR95 | 958 | 302 | 21 | 40 | 30 | IfcIShapeProfileDef | I-shape parallel flange | DIR95 | [5 empty] | synonyms":["DIR95"]}]}, | {"DIR95": [{"shape_coords":[958,302,21,40,30],"shape_name":"I-shape parallel flange","synonyms":["DIR95"]}]},
DIR100 | 1008 | 302 | 21 | 40 | 30 | IfcIShapeProfileDef | I-shape parallel flange | DIR100 | [5 empty] | synonyms":["DIR100"]}]}, | {"DIR100": [{"shape_coords":[1008,302,21,40,30],"shape_name":"I-shape parallel flange","synonyms":["DIR100"]}]},

## I-shape_sloped_flange
Profilename | h | bf | tw/d | tf | r | r1 | helling | G |  | Shape | Synonyms | [6 empty] | JSONString
[5 empty] | inner radius | outer radius |  | gewicht | STRUCT4U STRING
| [mm] | [mm] | [mm] | [mm] | [mm] | [mm] | [%] | [kG] | h, bf, tw, ?, tf r, r1
INP80 | 80 | 42 | 3.9 | 5.9 | 3.9 | 2.3 | 14 |  |  | I-shape sloped flange | INP80 | IN80P | INP 80 | inp80 | in80p | inp 80 | synonyms":["INP80","IN80P","INP 80","inp80","in80p","inp 80"]}]}, | {"INP80": [{"shape_coords":[80,42,3.9,5.9,3.9],"shape_name":"14","synonyms":["INP80","IN80P","INP 80","inp80","in80p","inp 80"]}]},
INP100 | 100 | 50 | 4.5 | 6.8 | 4.5 | 2.7 | 14 |  |  | I-shape sloped flange | INP100 | IN100P | INP 100 | inp100 | in100p | inp 100 | synonyms":["INP100","IN100P","INP 100","inp100","in100p","inp 100"]}]}, | {"INP100": [{"shape_coords":[100,50,4.5,6.8,4.5],"shape_name":"14","synonyms":["INP100","IN100P","INP 100","inp100","in100p","inp 100"]}]},
INP120 | 120 | 58 | 5.1 | 7.7 | 5.1 | 3.1 | 14 |  |  | I-shape sloped flange | INP120 | IN120P | INP 120 | inp120 | in120p | inp 120 | synonyms":["INP120","IN120P","INP 120","inp120","in120p","inp 120"]}]}, | {"INP120": [{"shape_coords":[120,58,5.1,7.7,5.1],"shape_name":"14","synonyms":["INP120","IN120P","INP 120","inp120","in120p","inp 120"]}]},
INP140 | 140 | 66 | 5.7 | 8.6 | 5.7 | 3.4 | 14 |  |  | I-shape sloped flange | INP140 | IN140P | INP 140 | inp140 | in140p | inp 140 | synonyms":["INP140","IN140P","INP 140","inp140","in140p","inp 140"]}]}, | {"INP140": [{"shape_coords":[140,66,5.7,8.6,5.7],"shape_name":"14","synonyms":["INP140","IN140P","INP 140","inp140","in140p","inp 140"]}]},
INP160 | 160 | 74 | 6.3 | 9.5 | 6.3 | 3.8 | 14 |  |  | I-shape sloped flange | INP160 | IN160P | INP 160 | inp160 | in160p | inp 160 | synonyms":["INP160","IN160P","INP 160","inp160","in160p","inp 160"]}]}, | {"INP160": [{"shape_coords":[160,74,6.3,9.5,6.3],"shape_name":"14","synonyms":["INP160","IN160P","INP 160","inp160","in160p","inp 160"]}]},
INP180 | 180 | 82 | 6.9 | 10.4 | 6.9 | 4.1 | 14 |  |  | I-shape sloped flange | INP180 | IN180P | INP 180 | inp180 | in180p | inp 180 | synonyms":["INP180","IN180P","INP 180","inp180","in180p","inp 180"]}]}, | {"INP180": [{"shape_coords":[180,82,6.9,10.4,6.9],"shape_name":"14","synonyms":["INP180","IN180P","INP 180","inp180","in180p","inp 180"]}]},
INP200 | 200 | 90 | 7.5 | 11.3 | 7.5 | 4.5 | 14 |  |  | I-shape sloped flange | INP200 | IN200P | INP 200 | inp200 | in200p | inp 200 | synonyms":["INP200","IN200P","INP 200","inp200","in200p","inp 200"]}]}, | {"INP200": [{"shape_coords":[200,90,7.5,11.3,7.5],"shape_name":"14","synonyms":["INP200","IN200P","INP 200","inp200","in200p","inp 200"]}]},
INP220 | 220 | 98 | 8.1 | 12.2 | 8.1 | 4.9 | 14 |  |  | I-shape sloped flange | INP220 | IN220P | INP 220 | inp220 | in220p | inp 220 | synonyms":["INP220","IN220P","INP 220","inp220","in220p","inp 220"]}]}, | {"INP220": [{"shape_coords":[220,98,8.1,12.2,8.1],"shape_name":"14","synonyms":["INP220","IN220P","INP 220","inp220","in220p","inp 220"]}]},
INP240 | 240 | 106 | 8.7 | 13.1 | 8.7 | 5.2 | 14 |  |  | I-shape sloped flange | INP240 | IN240P | INP 240 | inp240 | in240p | inp 240 | synonyms":["INP240","IN240P","INP 240","inp240","in240p","inp 240"]}]}, | {"INP240": [{"shape_coords":[240,106,8.7,13.1,8.7],"shape_name":"14","synonyms":["INP240","IN240P","INP 240","inp240","in240p","inp 240"]}]},
INP260 | 260 | 113 | 9.4 | 14.1 | 9.4 | 5.6 | 14 |  |  | I-shape sloped flange | INP260 | IN260P | INP 260 | inp260 | in260p | inp 260 | synonyms":["INP260","IN260P","INP 260","inp260","in260p","inp 260"]}]}, | {"INP260": [{"shape_coords":[260,113,9.4,14.1,9.4],"shape_name":"14","synonyms":["INP260","IN260P","INP 260","inp260","in260p","inp 260"]}]},
INP280 | 280 | 119 | 10.1 | 15.2 | 10.1 | 6.1 | 14 |  |  | I-shape sloped flange | INP280 | IN280P | INP 280 | inp280 | in280p | inp 280 | synonyms":["INP280","IN280P","INP 280","inp280","in280p","inp 280"]}]}, | {"INP280": [{"shape_coords":[280,119,10.1,15.2,10.1],"shape_name":"14","synonyms":["INP280","IN280P","INP 280","inp280","in280p","inp 280"]}]},
INP300 | 300 | 125 | 10.8 | 16.2 | 10.8 | 6.5 | 14 |  |  | I-shape sloped flange | INP300 | IN300P | INP 300 | inp300 | in300p | inp 300 | synonyms":["INP300","IN300P","INP 300","inp300","in300p","inp 300"]}]}, | {"INP300": [{"shape_coords":[300,125,10.8,16.2,10.8],"shape_name":"14","synonyms":["INP300","IN300P","INP 300","inp300","in300p","inp 300"]}]},
INP320 | 320 | 131 | 11.5 | 17.3 | 11.5 | 6.9 | 14 |  |  | I-shape sloped flange | INP320 | IN320P | INP 320 | inp320 | in320p | inp 320 | synonyms":["INP320","IN320P","INP 320","inp320","in320p","inp 320"]}]}, | {"INP320": [{"shape_coords":[320,131,11.5,17.3,11.5],"shape_name":"14","synonyms":["INP320","IN320P","INP 320","inp320","in320p","inp 320"]}]},
INP340 | 340 | 137 | 12.2 | 18.3 | 12.2 | 7.3 | 14 |  |  | I-shape sloped flange | INP340 | IN340P | INP 340 | inp340 | in340p | inp 340 | synonyms":["INP340","IN340P","INP 340","inp340","in340p","inp 340"]}]}, | {"INP340": [{"shape_coords":[340,137,12.2,18.3,12.2],"shape_name":"14","synonyms":["INP340","IN340P","INP 340","inp340","in340p","inp 340"]}]},
INP360 | 360 | 143 | 13 | 19.5 | 13 | 7.8 | 14 |  |  | I-shape sloped flange | INP360 | IN360P | INP 360 | inp360 | in360p | inp 360 | synonyms":["INP360","IN360P","INP 360","inp360","in360p","inp 360"]}]}, | {"INP360": [{"shape_coords":[360,143,13,19.5,13],"shape_name":"14","synonyms":["INP360","IN360P","INP 360","inp360","in360p","inp 360"]}]},
INP380 | 380 | 149 | 13.7 | 20.5 | 13.7 | 8.2 | 14 |  |  | I-shape sloped flange | INP380 | IN380P | INP 380 | inp380 | in380p | inp 380 | synonyms":["INP380","IN380P","INP 380","inp380","in380p","inp 380"]}]}, | {"INP380": [{"shape_coords":[380,149,13.7,20.5,13.7],"shape_name":"14","synonyms":["INP380","IN380P","INP 380","inp380","in380p","inp 380"]}]},
INP400 | 400 | 155 | 14.4 | 21.6 | 14.4 | 8.6 | 14 |  |  | I-shape sloped flange | INP400 | IN400P | INP 400 | inp400 | in400p | inp 400 | synonyms":["INP400","IN400P","INP 400","inp400","in400p","inp 400"]}]}, | {"INP400": [{"shape_coords":[400,155,14.4,21.6,14.4],"shape_name":"14","synonyms":["INP400","IN400P","INP 400","inp400","in400p","inp 400"]}]},
INP450 | 450 | 170 | 16.2 | 24.3 | 16.2 | 9.7 | 14 |  |  | I-shape sloped flange | INP450 | IN450P | INP 450 | inp450 | in450p | inp 450 | synonyms":["INP450","IN450P","INP 450","inp450","in450p","inp 450"]}]}, | {"INP450": [{"shape_coords":[450,170,16.2,24.3,16.2],"shape_name":"14","synonyms":["INP450","IN450P","INP 450","inp450","in450p","inp 450"]}]},
INP500 | 500 | 185 | 18 | 27 | 18 | 10.8 | 14 |  |  | I-shape sloped flange | INP500 | IN500P | INP 500 | inp500 | in500p | inp 500 | synonyms":["INP500","IN500P","INP 500","inp500","in500p","inp 500"]}]}, | {"INP500": [{"shape_coords":[500,185,18,27,18],"shape_name":"14","synonyms":["INP500","IN500P","INP 500","inp500","in500p","inp 500"]}]},
INP550 | 550 | 200 | 19 | 30 | 19 | 11.9 | 14 |  |  | I-shape sloped flange | INP550 | IN550P | INP 550 | inp550 | in550p | inp 550 | synonyms":["INP550","IN550P","INP 550","inp550","in550p","inp 550"]}]}, | {"INP550": [{"shape_coords":[550,200,19,30,19],"shape_name":"14","synonyms":["INP550","IN550P","INP 550","inp550","in550p","inp 550"]}]},
INP600 | 600 | 215 | 21.6 | 32.4 | 21.6 | 13 | 14 |  |  | I-shape sloped flange | INP600 | IN550P | INP 550 | inp600 | in550p | inp 550 | synonyms":["INP600","IN550P","INP 550","inp600","in550p","inp 550"]}]}, | {"INP600": [{"shape_coords":[600,215,21.6,32.4,21.6],"shape_name":"14","synonyms":["INP600","IN550P","INP 550","inp600","in550p","inp 550"]}]},
18 B | 180 | 180 | 8.5 | 12.9 | 8.5 | 0 | 9 | 47 | 18 B,180,180,8.5,47,12.9,8.5,0 | I-shape sloped flange | 18 B | 18B | 18B | 18 b | 18b | 18B | synonyms":["18 B","18B","18B","18 b","18b","18B"]}]}, | {"18 B": [{"shape_coords":[180,180,8.5,12.9,8.5],"shape_name":"9","synonyms":["18 B","18B","18B","18 b","18b","18B"]}]},
20 B | 200 | 200 | 8.5 | 13.8 | 8.5 | 0 | 9 | 55.3 | 20 B,200,200,8.5,55.3,13.8,8.5,0 | I-shape sloped flange | 20 B | 20B | 20B | 20 b | 20b | 20B | synonyms":["20 B","20B","20B","20 b","20b","20B"]}]}, | {"20 B": [{"shape_coords":[200,200,8.5,13.8,8.5],"shape_name":"9","synonyms":["20 B","20B","20B","20 b","20b","20B"]}]},
22 B | 220 | 220 | 9 | 14.8 | 9 | 0 | 9 | 64.8 | 22 B,220,220,9,64.8,14.8,9,0 | I-shape sloped flange | 22 B | 22B | 22B | 22 b | 22b | 22B | synonyms":["22 B","22B","22B","22 b","22b","22B"]}]}, | {"22 B": [{"shape_coords":[220,220,9,14.8,9],"shape_name":"9","synonyms":["22 B","22B","22B","22 b","22b","22B"]}]},
24 B | 240 | 240 | 10 | 15.7 | 10 | 0 | 9 | 76 | 24 B,240,240,10,76,15.7,10,0 | I-shape sloped flange | 24 B | 24B | 24B | 24 b | 24b | 24B | synonyms":["24 B","24B","24B","24 b","24b","24B"]}]}, | {"24 B": [{"shape_coords":[240,240,10,15.7,10],"shape_name":"9","synonyms":["24 B","24B","24B","24 b","24b","24B"]}]},
25 B | 250 | 250 | 10.5 | 16.3 | 10.5 | 0 | 9 | 82.5 | 25 B,250,250,10.5,82.5,16.3,10.5,0 | I-shape sloped flange | 25 B | 25B | 25B | 25 b | 25b | 25B | synonyms":["25 B","25B","25B","25 b","25b","25B"]}]}, | {"25 B": [{"shape_coords":[250,250,10.5,16.3,10.5],"shape_name":"9","synonyms":["25 B","25B","25B","25 b","25b","25B"]}]},
26 B | 260 | 260 | 11 | 17.3 | 11 | 0 | 9 | 90.7 | 26 B,260,260,11,90.7,17.3,11,0 | I-shape sloped flange | 26 B | 26B | 26B | 26 b | 26b | 26B | synonyms":["26 B","26B","26B","26 b","26b","26B"]}]}, | {"26 B": [{"shape_coords":[260,260,11,17.3,11],"shape_name":"9","synonyms":["26 B","26B","26B","26 b","26b","26B"]}]},
27 B | 270 | 270 | 11.25 | 17.8 | 11.25 | 0 | 9 | 96.7 | 27 B,270,270,11.25,96.7,17.8,11.25,0 | I-shape sloped flange | 27 B | 27B | 27B | 27 b | 27b | 27B | synonyms":["27 B","27B","27B","27 b","27b","27B"]}]}, | {"27 B": [{"shape_coords":[270,270,11.25,17.8,11.25],"shape_name":"9","synonyms":["27 B","27B","27B","27 b","27b","27B"]}]},
28 B | 280 | 280 | 11.5 | 18.4 | 11.5 | 0 | 9 | 103.4 | 28 B,280,280,11.5,103.4,18.4,11.5,0 | I-shape sloped flange | 28 B | 28B | 28B | 28 b | 28b | 28B | synonyms":["28 B","28B","28B","28 b","28b","28B"]}]}, | {"28 B": [{"shape_coords":[280,280,11.5,18.4,11.5],"shape_name":"9","synonyms":["28 B","28B","28B","28 b","28b","28B"]}]},
29 B | 290 | 290 | 12 | 19 | 12 | 0 | 9 | 110.8 | 29 B,290,290,12,110.8,19,12,0 | I-shape sloped flange | 29 B | 29B | 29B | 29 b | 29b | 29B | synonyms":["29 B","29B","29B","29 b","29b","29B"]}]}, | {"29 B": [{"shape_coords":[290,290,12,19,12],"shape_name":"9","synonyms":["29 B","29B","29B","29 b","29b","29B"]}]},
30 B | 300 | 300 | 12.5 | 19.8 | 12.5 | 0 | 9 | 119.4 | 30 B,300,300,12.5,119.4,19.8,12.5,0 | I-shape sloped flange | 30 B | 30B | 30B | 30 b | 30b | 30B | synonyms":["30 B","30B","30B","30 b","30b","30B"]}]}, | {"30 B": [{"shape_coords":[300,300,12.5,19.8,12.5],"shape_name":"9","synonyms":["30 B","30B","30B","30 b","30b","30B"]}]},
32 B | 320 | 300 | 13 | 20.6 | 13 | 0 | 9 | 126.2 | 32 B,320,300,13,126.2,20.6,13,0 | I-shape sloped flange | 32 B | 32B | 32B | 32 b | 32b | 32B | synonyms":["32 B","32B","32B","32 b","32b","32B"]}]}, | {"32 B": [{"shape_coords":[320,300,13,20.6,13],"shape_name":"9","synonyms":["32 B","32B","32B","32 b","32b","32B"]}]},
34 B | 340 | 300 | 13.4 | 21.2 | 13.4 | 0 | 9 | 131.4 | 34 B,340,300,13.4,131.4,21.2,13.4,0 | I-shape sloped flange | 34 B | 34B | 34B | 34 b | 34b | 34B | synonyms":["34 B","34B","34B","34 b","34b","34B"]}]}, | {"34 B": [{"shape_coords":[340,300,13.4,21.2,13.4],"shape_name":"9","synonyms":["34 B","34B","34B","34 b","34b","34B"]}]},
36 B | 360 | 300 | 14.2 | 22.6 | 14.2 | 0 | 9 | 142.5 | 36 B,360,300,14.2,142.5,22.6,14.2,0 | I-shape sloped flange | 36 B | 36B | 36B | 36 b | 36b | 36B | synonyms":["36 B","36B","36B","36 b","36b","36B"]}]}, | {"36 B": [{"shape_coords":[360,300,14.2,22.6,14.2],"shape_name":"9","synonyms":["36 B","36B","36B","36 b","36b","36B"]}]},
38 B | 380 | 300 | 14.8 | 23.4 | 14.8 | 0 | 9 | 150.1 | 38 B,380,300,14.8,150.1,23.4,14.8,0 | I-shape sloped flange | 38 B | 38B | 38B | 38 b | 38b | 38B | synonyms":["38 B","38B","38B","38 b","38b","38B"]}]}, | {"38 B": [{"shape_coords":[380,300,14.8,23.4,14.8],"shape_name":"9","synonyms":["38 B","38B","38B","38 b","38b","38B"]}]},
40 B | 400 | 300 | 15.5 | 24.6 | 15.5 | 0 | 9 | 159.8 | 40 B,400,300,15.5,159.8,24.6,15.5,0 | I-shape sloped flange | 40 B | 40B | 40B | 40 b | 40b | 40B | synonyms":["40 B","40B","40B","40 b","40b","40B"]}]}, | {"40 B": [{"shape_coords":[400,300,15.5,24.6,15.5],"shape_name":"9","synonyms":["40 B","40B","40B","40 b","40b","40B"]}]},
42.5 B | 425 | 300 | 16 | 25.4 | 16 | 0 | 9 | 167.9 | 42.5 B,425,300,16,167.9,25.4,16,0 | I-shape sloped flange | 42.5 B | 42.5B | 42.5B | 42.5 b | 42.5b | 42.5B | synonyms":["42.5 B","42.5B","42.5B","42.5 b","42.5b","42.5B"]}]}, | {"42.5 B": [{"shape_coords":[425,300,16,25.4,16],"shape_name":"9","synonyms":["42.5 B","42.5B","42.5B","42.5 b","42.5b","42.5B"]}]},
45 B | 450 | 300 | 17 | 26.7 | 17 | 0 | 9 | 180 | 45 B,450,300,17,180,26.7,17,0 | I-shape sloped flange | 45 B | 45B | 45B | 45 b | 45b | 45B | synonyms":["45 B","45B","45B","45 b","45b","45B"]}]}, | {"45 B": [{"shape_coords":[450,300,17,26.7,17],"shape_name":"9","synonyms":["45 B","45B","45B","45 b","45b","45B"]}]},
47.5 B | 475 | 300 | 17.6 | 27.7 | 17.6 | 0 | 9 | 190 | 47.5 B,475,300,17.6,190,27.7,17.6,0 | I-shape sloped flange | 47.5 B | 47.5B | 47.5B | 47.5 b | 47.5b | 47.5B | synonyms":["47.5 B","47.5B","47.5B","47.5 b","47.5b","47.5B"]}]}, | {"47.5 B": [{"shape_coords":[475,300,17.6,27.7,17.6],"shape_name":"9","synonyms":["47.5 B","47.5B","47.5B","47.5 b","47.5b","47.5B"]}]},
50 B | 500 | 300 | 19.4 | 28.9 | 19.4 | 0 | 9 | 205.5 | 50 B,500,300,19.4,205.5,28.9,19.4,0 | I-shape sloped flange | 50 B | 50B | 50B | 50 b | 50b | 50B | synonyms":["50 B","50B","50B","50 b","50b","50B"]}]}, | {"50 B": [{"shape_coords":[500,300,19.4,28.9,19.4],"shape_name":"9","synonyms":["50 B","50B","50B","50 b","50b","50B"]}]},
55 B | 550 | 300 | 20.6 | 30.8 | 20.6 | 0 | 9 | 226.1 | 55 B,550,300,20.6,226.1,30.8,20.6,0 | I-shape sloped flange | 55 B | 55B | 55B | 55 b | 55b | 55B | synonyms":["55 B","55B","55B","55 b","55b","55B"]}]}, | {"55 B": [{"shape_coords":[550,300,20.6,30.8,20.6],"shape_name":"9","synonyms":["55 B","55B","55B","55 b","55b","55B"]}]},
60 B | 600 | 300 | 20.8 | 31 | 20.8 | 0 | 9 | 236 | 60 B,600,300,20.8,236,31,20.8,0 | I-shape sloped flange | 60 B | 60B | 60B | 60 b | 60b | 60B | synonyms":["60 B","60B","60B","60 b","60b","60B"]}]}, | {"60 B": [{"shape_coords":[600,300,20.8,31,20.8],"shape_name":"9","synonyms":["60 B","60B","60B","60 b","60b","60B"]}]},
65 B | 650 | 300 | 21.1 | 31.3 | 21.1 | 0 | 9 | 246.9 | 65 B,650,300,21.1,246.9,31.3,21.1,0 | I-shape sloped flange | 65 B | 65B | 65B | 65 b | 65b | 65B | synonyms":["65 B","65B","65B","65 b","65b","65B"]}]}, | {"65 B": [{"shape_coords":[650,300,21.1,31.3,21.1],"shape_name":"9","synonyms":["65 B","65B","65B","65 b","65b","65B"]}]},
70 B | 700 | 300 | 21.1 | 31.3 | 21.1 | 0 | 9 | 255.3 | 70 B,700,300,21.1,255.3,31.3,21.1,0 | I-shape sloped flange | 70 B | 70B | 70B | 70 b | 70b | 70B | synonyms":["70 B","70B","70B","70 b","70b","70B"]}]}, | {"70 B": [{"shape_coords":[700,300,21.1,31.3,21.1],"shape_name":"9","synonyms":["70 B","70B","70B","70 b","70b","70B"]}]},
75 B | 750 | 300 | 21.1 | 31.3 | 21.1 | 0 | 9 | 263.4 | 75 B,750,300,21.1,263.4,31.3,21.1,0 | I-shape sloped flange | 75 B | 75B | 75B | 75 b | 75b | 75B | synonyms":["75 B","75B","75B","75 b","75b","75B"]}]}, | {"75 B": [{"shape_coords":[750,300,21.1,31.3,21.1],"shape_name":"9","synonyms":["75 B","75B","75B","75 b","75b","75B"]}]},
80 B | 800 | 300 | 21.5 | 32.3 | 21.5 | 0 | 9 | 278.6 | 80 B,800,300,21.5,278.6,32.3,21.5,0 | I-shape sloped flange | 80 B | 80B | 80B | 80 b | 80b | 80B | synonyms":["80 B","80B","80B","80 b","80b","80B"]}]}, | {"80 B": [{"shape_coords":[800,300,21.5,32.3,21.5],"shape_name":"9","synonyms":["80 B","80B","80B","80 b","80b","80B"]}]},
85 B | 850 | 300 | 21.5 | 32.3 | 21.5 | 0 | 9 | 287 | 85 B,850,300,21.5,287,32.3,21.5,0 | I-shape sloped flange | 85 B | 85B | 85B | 85 b | 85b | 85B | synonyms":["85 B","85B","85B","85 b","85b","85B"]}]}, | {"85 B": [{"shape_coords":[850,300,21.5,32.3,21.5],"shape_name":"9","synonyms":["85 B","85B","85B","85 b","85b","85B"]}]},
90 B | 900 | 300 | 21.5 | 32.3 | 21.5 | 0 | 9 | 295.5 | 90 B,900,300,21.5,295.5,32.3,21.5,0 | I-shape sloped flange | 90 B | 90B | 90B | 90 b | 90b | 90B | synonyms":["90 B","90B","90B","90 b","90b","90B"]}]}, | {"90 B": [{"shape_coords":[900,300,21.5,32.3,21.5],"shape_name":"9","synonyms":["90 B","90B","90B","90 b","90b","90B"]}]},
95 B | 950 | 300 | 21.9 | 33.3 | 21.9 | 0 | 9 | 311 | 95 B,950,300,21.9,311,33.3,21.9,0 | I-shape sloped flange | 95 B | 95B | 95B | 95 b | 95b | 95B | synonyms":["95 B","95B","95B","95 b","95b","95B"]}]}, | {"95 B": [{"shape_coords":[950,300,21.9,33.3,21.9],"shape_name":"9","synonyms":["95 B","95B","95B","95 b","95b","95B"]}]},
100 B | 1000 | 300 | 21.9 | 33.3 | 21.9 | 0 | 9 | 319.7 | 100 B,1000,300,21.9,319.7,33.3,21.9,0 | I-shape sloped flange | 100 B | 100B | 100B | 100 b | 100b | 100B | synonyms":["100 B","100B","100B","100 b","100b","100B"]}]}, | {"100 B": [{"shape_coords":[1000,300,21.9,33.3,21.9],"shape_name":"9","synonyms":["100 B","100B","100B","100 b","100b","100B"]}]},
8 N.P. | 80 | 42 | 3.9 | 5.9 | 3.9 | 2.34 | 14 | 5.91 | 8 N.P.,80,42,3.9,5.91,5.9,3.9,2.34 | I-shape sloped flange | 8 NP | NP8 | NP 8 | N.P. 8 | np8 | np 8 | synonyms":["8 NP","NP8","NP 8","N.P. 8","np8","np 8"]}]}, | {"8 N.P.": [{"shape_coords":[80,42,3.9,5.9,3.9],"shape_name":"14","synonyms":["8 NP","NP8","NP 8","N.P. 8","np8","np 8"]}]},
9 N.P. | 90 | 46 | 4.2 | 6.3 | 4.2 | 2.52 | 14 | 7.06 | 9 N.P.,90,46,4.2,7.06,6.3,4.2,2.52 | I-shape sloped flange | 9 NP | NP9 | NP 9 | N.P. 9 | np9 | np 9 | synonyms":["9 NP","NP9","NP 9","N.P. 9","np9","np 9"]}]}, | {"9 N.P.": [{"shape_coords":[90,46,4.2,6.3,4.2],"shape_name":"14","synonyms":["9 NP","NP9","NP 9","N.P. 9","np9","np 9"]}]},
10 N.P. | 100 | 50 | 4.5 | 6.8 | 4.5 | 2.7 | 14 | 8.32 | 10 N.P.,100,50,4.5,8.32,6.8,4.5,2.7 | I-shape sloped flange | 10 NP | NP10 | NP 10 | N.P. 10 | np10 | np 10 | synonyms":["10 NP","NP10","NP 10","N.P. 10","np10","np 10"]}]}, | {"10 N.P.": [{"shape_coords":[100,50,4.5,6.8,4.5],"shape_name":"14","synonyms":["10 NP","NP10","NP 10","N.P. 10","np10","np 10"]}]},
11 N.P. | 110 | 54 | 4.8 | 7.2 | 4.8 | 2.88 | 14 | 9.66 | 11 N.P.,110,54,4.8,9.66,7.2,4.8,2.88 | I-shape sloped flange | 11 NP | NP11 | NP 11 | N.P. 11 | np11 | np 11 | synonyms":["11 NP","NP11","NP 11","N.P. 11","np11","np 11"]}]}, | {"11 N.P.": [{"shape_coords":[110,54,4.8,7.2,4.8],"shape_name":"14","synonyms":["11 NP","NP11","NP 11","N.P. 11","np11","np 11"]}]},
12 N.P. | 120 | 58 | 5.1 | 7.7 | 5.1 | 3.06 | 14 | 11.1 | 12 N.P.,120,58,5.1,11.1,7.7,5.1,3.06 | I-shape sloped flange | 12 NP | NP12 | NP 12 | N.P. 12 | np12 | np 12 | synonyms":["12 NP","NP12","NP 12","N.P. 12","np12","np 12"]}]}, | {"12 N.P.": [{"shape_coords":[120,58,5.1,7.7,5.1],"shape_name":"14","synonyms":["12 NP","NP12","NP 12","N.P. 12","np12","np 12"]}]},
13 N.P. | 130 | 62 | 5.4 | 8.1 | 5.4 | 3.24 | 14 | 12.6 | 13 N.P.,130,62,5.4,12.6,8.1,5.4,3.24 | I-shape sloped flange | 13 NP | NP13 | NP 13 | N.P. 13 | np13 | np 13 | synonyms":["13 NP","NP13","NP 13","N.P. 13","np13","np 13"]}]}, | {"13 N.P.": [{"shape_coords":[130,62,5.4,8.1,5.4],"shape_name":"14","synonyms":["13 NP","NP13","NP 13","N.P. 13","np13","np 13"]}]},
14 N.P. | 140 | 66 | 5.7 | 8.6 | 5.7 | 3.42 | 14 | 14.3 | 14 N.P.,140,66,5.7,14.3,8.6,5.7,3.42 | I-shape sloped flange | 14 NP | NP14 | NP 14 | N.P. 14 | np14 | np 14 | synonyms":["14 NP","NP14","NP 14","N.P. 14","np14","np 14"]}]}, | {"14 N.P.": [{"shape_coords":[140,66,5.7,8.6,5.7],"shape_name":"14","synonyms":["14 NP","NP14","NP 14","N.P. 14","np14","np 14"]}]},
15 N.P. | 150 | 70 | 6 | 9 | 6 | 3.6 | 14 | 16 | 15 N.P.,150,70,6,16,9,6,3.6 | I-shape sloped flange | 15 NP | NP15 | NP 15 | N.P. 15 | np15 | np 15 | synonyms":["15 NP","NP15","NP 15","N.P. 15","np15","np 15"]}]}, | {"15 N.P.": [{"shape_coords":[150,70,6,9,6],"shape_name":"14","synonyms":["15 NP","NP15","NP 15","N.P. 15","np15","np 15"]}]},
16 N.P. | 160 | 74 | 6.3 | 9.5 | 6.3 | 3.78 | 14 | 17.9 | 16 N.P.,160,74,6.3,17.9,9.5,6.3,3.78 | I-shape sloped flange | 16 NP | NP16 | NP 16 | N.P. 16 | np16 | np 16 | synonyms":["16 NP","NP16","NP 16","N.P. 16","np16","np 16"]}]}, | {"16 N.P.": [{"shape_coords":[160,74,6.3,9.5,6.3],"shape_name":"14","synonyms":["16 NP","NP16","NP 16","N.P. 16","np16","np 16"]}]},
17 N.P. | 170 | 78 | 6.6 | 9.9 | 6.6 | 3.96 | 14 | 19.8 | 17 N.P.,170,78,6.6,19.8,9.9,6.6,3.96 | I-shape sloped flange | 17 NP | NP17 | NP 17 | N.P. 17 | np17 | np 17 | synonyms":["17 NP","NP17","NP 17","N.P. 17","np17","np 17"]}]}, | {"17 N.P.": [{"shape_coords":[170,78,6.6,9.9,6.6],"shape_name":"14","synonyms":["17 NP","NP17","NP 17","N.P. 17","np17","np 17"]}]},
18 N.P. | 180 | 82 | 6.9 | 10.4 | 6.9 | 4.14 | 14 | 21.9 | 18 N.P.,180,82,6.9,21.9,10.4,6.9,4.14 | I-shape sloped flange | 18 NP | NP18 | NP 18 | N.P. 18 | np18 | np 18 | synonyms":["18 NP","NP18","NP 18","N.P. 18","np18","np 18"]}]}, | {"18 N.P.": [{"shape_coords":[180,82,6.9,10.4,6.9],"shape_name":"14","synonyms":["18 NP","NP18","NP 18","N.P. 18","np18","np 18"]}]},
19 N.P. | 190 | 86 | 7.2 | 10.8 | 7.2 | 4.32 | 14 | 23.9 | 19 N.P.,190,86,7.2,23.9,10.8,7.2,4.32 | I-shape sloped flange | 19 NP | NP19 | NP 19 | N.P. 19 | np19 | np 19 | synonyms":["19 NP","NP19","NP 19","N.P. 19","np19","np 19"]}]}, | {"19 N.P.": [{"shape_coords":[190,86,7.2,10.8,7.2],"shape_name":"14","synonyms":["19 NP","NP19","NP 19","N.P. 19","np19","np 19"]}]},
20 N.P. | 200 | 90 | 7.5 | 11.3 | 7.5 | 4.5 | 14 | 26.2 | 20 N.P.,200,90,7.5,26.2,11.3,7.5,4.5 | I-shape sloped flange | 20 NP | NP20 | NP 20 | N.P. 20 | np20 | np 20 | synonyms":["20 NP","NP20","NP 20","N.P. 20","np20","np 20"]}]}, | {"20 N.P.": [{"shape_coords":[200,90,7.5,11.3,7.5],"shape_name":"14","synonyms":["20 NP","NP20","NP 20","N.P. 20","np20","np 20"]}]},
21 N.P. | 210 | 94 | 7.8 | 11.7 | 7.8 | 4.68 | 14 | 28.5 | 21 N.P.,210,94,7.8,28.5,11.7,7.8,4.68 | I-shape sloped flange | 21 NP | NP21 | NP 21 | N.P. 21 | np21 | np 21 | synonyms":["21 NP","NP21","NP 21","N.P. 21","np21","np 21"]}]}, | {"21 N.P.": [{"shape_coords":[210,94,7.8,11.7,7.8],"shape_name":"14","synonyms":["21 NP","NP21","NP 21","N.P. 21","np21","np 21"]}]},
22 N.P. | 220 | 98 | 8.1 | 12.2 | 8.1 | 4.86 | 14 | 31 | 22 N.P.,220,98,8.1,31,12.2,8.1,4.86 | I-shape sloped flange | 22 NP | NP22 | NP 22 | N.P. 22 | np22 | np 22 | synonyms":["22 NP","NP22","NP 22","N.P. 22","np22","np 22"]}]}, | {"22 N.P.": [{"shape_coords":[220,98,8.1,12.2,8.1],"shape_name":"14","synonyms":["22 NP","NP22","NP 22","N.P. 22","np22","np 22"]}]},
23 N.P. | 230 | 102 | 8.4 | 12.6 | 8.4 | 5.04 | 14 | 33.4 | 23 N.P.,230,102,8.4,33.4,12.6,8.4,5.04 | I-shape sloped flange | 23 NP | NP23 | NP 23 | N.P. 23 | np23 | np 23 | synonyms":["23 NP","NP23","NP 23","N.P. 23","np23","np 23"]}]}, | {"23 N.P.": [{"shape_coords":[230,102,8.4,12.6,8.4],"shape_name":"14","synonyms":["23 NP","NP23","NP 23","N.P. 23","np23","np 23"]}]},
24 N.P. | 240 | 106 | 8.7 | 13.1 | 8.7 | 5.22 | 14 | 36.2 | 24 N.P.,240,106,8.7,36.2,13.1,8.7,5.22 | I-shape sloped flange | 24 NP | NP24 | NP 24 | N.P. 24 | np24 | np 24 | synonyms":["24 NP","NP24","NP 24","N.P. 24","np24","np 24"]}]}, | {"24 N.P.": [{"shape_coords":[240,106,8.7,13.1,8.7],"shape_name":"14","synonyms":["24 NP","NP24","NP 24","N.P. 24","np24","np 24"]}]},
25 N.P. | 250 | 110 | 9 | 13.6 | 9 | 5.4 | 14 | 39 | 25 N.P.,250,110,9,39,13.6,9,5.4 | I-shape sloped flange | 25 NP | NP25 | NP 25 | N.P. 25 | np25 | np 25 | synonyms":["25 NP","NP25","NP 25","N.P. 25","np25","np 25"]}]}, | {"25 N.P.": [{"shape_coords":[250,110,9,13.6,9],"shape_name":"14","synonyms":["25 NP","NP25","NP 25","N.P. 25","np25","np 25"]}]},
26 N.P. | 260 | 113 | 9.4 | 14.1 | 9.4 | 5.64 | 14 | 41.8 | 26 N.P.,260,113,9.4,41.8,14.1,9.4,5.64 | I-shape sloped flange | 26 NP | NP26 | NP 26 | N.P. 26 | np26 | np 26 | synonyms":["26 NP","NP26","NP 26","N.P. 26","np26","np 26"]}]}, | {"26 N.P.": [{"shape_coords":[260,113,9.4,14.1,9.4],"shape_name":"14","synonyms":["26 NP","NP26","NP 26","N.P. 26","np26","np 26"]}]},
27 N.P. | 270 | 116 | 9.7 | 14.7 | 9.7 | 5.82 | 14 | 44.8 | 27 N.P.,270,116,9.7,44.8,14.7,9.7,5.82 | I-shape sloped flange | 27 NP | NP27 | NP 27 | N.P. 27 | np27 | np 27 | synonyms":["27 NP","NP27","NP 27","N.P. 27","np27","np 27"]}]}, | {"27 N.P.": [{"shape_coords":[270,116,9.7,14.7,9.7],"shape_name":"14","synonyms":["27 NP","NP27","NP 27","N.P. 27","np27","np 27"]}]},
28 N.P. | 280 | 119 | 10.1 | 15.2 | 10.1 | 6.06 | 14 | 47.9 | 28 N.P.,280,119,10.1,47.9,15.2,10.1,6.06 | I-shape sloped flange | 28 NP | NP28 | NP 28 | N.P. 28 | np28 | np 28 | synonyms":["28 NP","NP28","NP 28","N.P. 28","np28","np 28"]}]}, | {"28 N.P.": [{"shape_coords":[280,119,10.1,15.2,10.1],"shape_name":"14","synonyms":["28 NP","NP28","NP 28","N.P. 28","np28","np 28"]}]},
29 N.P. | 290 | 122 | 10.4 | 15.7 | 10.4 | 6.24 | 14 | 50.9 | 29 N.P.,290,122,10.4,50.9,15.7,10.4,6.24 | I-shape sloped flange | 29 NP | NP29 | NP 29 | N.P. 29 | np29 | np 29 | synonyms":["29 NP","NP29","NP 29","N.P. 29","np29","np 29"]}]}, | {"29 N.P.": [{"shape_coords":[290,122,10.4,15.7,10.4],"shape_name":"14","synonyms":["29 NP","NP29","NP 29","N.P. 29","np29","np 29"]}]},
30 N.P. | 300 | 125 | 10.8 | 16.2 | 10.8 | 6.48 | 14 | 54.2 | 30 N.P.,300,125,10.8,54.2,16.2,10.8,6.48 | I-shape sloped flange | 30 NP | NP30 | NP 30 | N.P. 30 | np30 | np 30 | synonyms":["30 NP","NP30","NP 30","N.P. 30","np30","np 30"]}]}, | {"30 N.P.": [{"shape_coords":[300,125,10.8,16.2,10.8],"shape_name":"14","synonyms":["30 NP","NP30","NP 30","N.P. 30","np30","np 30"]}]},
32 N.P. | 320 | 131 | 11.5 | 17.3 | 11.5 | 6.9 | 14 | 61 | 32 N.P.,320,131,11.5,61,17.3,11.5,6.9 | I-shape sloped flange | 32 NP | NP32 | NP 32 | N.P. 32 | np32 | np 32 | synonyms":["32 NP","NP32","NP 32","N.P. 32","np32","np 32"]}]}, | {"32 N.P.": [{"shape_coords":[320,131,11.5,17.3,11.5],"shape_name":"14","synonyms":["32 NP","NP32","NP 32","N.P. 32","np32","np 32"]}]},
34 N.P. | 340 | 137 | 12.2 | 18.3 | 12.2 | 7.32 | 14 | 68.1 | 34 N.P.,340,137,12.2,68.1,18.3,12.2,7.32 | I-shape sloped flange | 34 NP | NP34 | NP 34 | N.P. 34 | np34 | np 34 | synonyms":["34 NP","NP34","NP 34","N.P. 34","np34","np 34"]}]}, | {"34 N.P.": [{"shape_coords":[340,137,12.2,18.3,12.2],"shape_name":"14","synonyms":["34 NP","NP34","NP 34","N.P. 34","np34","np 34"]}]},
36 N.P. | 360 | 143 | 13 | 19.5 | 13 | 7.8 | 14 | 76.1 | 36 N.P.,360,143,13,76.1,19.5,13,7.8 | I-shape sloped flange | 36 NP | NP36 | NP 36 | N.P. 36 | np36 | np 36 | synonyms":["36 NP","NP36","NP 36","N.P. 36","np36","np 36"]}]}, | {"36 N.P.": [{"shape_coords":[360,143,13,19.5,13],"shape_name":"14","synonyms":["36 NP","NP36","NP 36","N.P. 36","np36","np 36"]}]},
38 N.P. | 380 | 149 | 13.7 | 20.5 | 13.7 | 8.22 | 14 | 84 | 38 N.P.,380,149,13.7,84,20.5,13.7,8.22 | I-shape sloped flange | 38 NP | NP38 | NP 38 | N.P. 38 | np38 | np 38 | synonyms":["38 NP","NP38","NP 38","N.P. 38","np38","np 38"]}]}, | {"38 N.P.": [{"shape_coords":[380,149,13.7,20.5,13.7],"shape_name":"14","synonyms":["38 NP","NP38","NP 38","N.P. 38","np38","np 38"]}]},
40 N.P. | 400 | 155 | 14.4 | 21.6 | 14.4 | 8.64 | 14 | 92.6 | 40 N.P.,400,155,14.4,92.6,21.6,14.4,8.64 | I-shape sloped flange | 40 NP | NP40 | NP 40 | N.P. 40 | np40 | np 40 | synonyms":["40 NP","NP40","NP 40","N.P. 40","np40","np 40"]}]}, | {"40 N.P.": [{"shape_coords":[400,155,14.4,21.6,14.4],"shape_name":"14","synonyms":["40 NP","NP40","NP 40","N.P. 40","np40","np 40"]}]},
42.5 N.P. | 425 | 163 | 15.3 | 23 | 15.3 | 9.18 | 14 | 104 | 42.5 N.P.,425,163,15.3,104,23,15.3,9.18 | I-shape sloped flange | 42.5 NP | NP42.5 | NP 42.5 | N.P. 42.5 | np42.5 | np 42.5 | synonyms":["42.5 NP","NP42.5","NP 42.5","N.P. 42.5","np42.5","np 42.5"]}]}, | {"42.5 N.P.": [{"shape_coords":[425,163,15.3,23,15.3],"shape_name":"14","synonyms":["42.5 NP","NP42.5","NP 42.5","N.P. 42.5","np42.5","np 42.5"]}]},
45 N.P. | 450 | 170 | 16.2 | 24.3 | 16.2 | 9.72 | 14 | 115 | 45 N.P.,450,170,16.2,115,24.3,16.2,9.72 | I-shape sloped flange | 45 NP | NP45 | NP 45 | N.P. 45 | np45 | np 45 | synonyms":["45 NP","NP45","NP 45","N.P. 45","np45","np 45"]}]}, | {"45 N.P.": [{"shape_coords":[450,170,16.2,24.3,16.2],"shape_name":"14","synonyms":["45 NP","NP45","NP 45","N.P. 45","np45","np 45"]}]},
47.5 N.P. | 475 | 178 | 17.1 | 25.6 | 17.1 | 10.26 | 14 | 128 | 47.5 N.P.,475,178,17.1,128,25.6,17.1,10.26 | I-shape sloped flange | 47.5 NP | NP47.5 | NP 47.5 | N.P. 47.5 | np47.5 | np 47.5 | synonyms":["47.5 NP","NP47.5","NP 47.5","N.P. 47.5","np47.5","np 47.5"]}]}, | {"47.5 N.P.": [{"shape_coords":[475,178,17.1,25.6,17.1],"shape_name":"14","synonyms":["47.5 NP","NP47.5","NP 47.5","N.P. 47.5","np47.5","np 47.5"]}]},
50 N.P. | 500 | 185 | 18 | 27 | 18 | 10.8 | 14 | 141 | 50 N.P.,500,185,18,141,27,18,10.8 | I-shape sloped flange | 50 NP | NP50 | NP 50 | N.P. 50 | np50 | np 50 | synonyms":["50 NP","NP50","NP 50","N.P. 50","np50","np 50"]}]}, | {"50 N.P.": [{"shape_coords":[500,185,18,27,18],"shape_name":"14","synonyms":["50 NP","NP50","NP 50","N.P. 50","np50","np 50"]}]},
55 N.P. | 550 | 200 | 19 | 30 | 19 | 11.4 | 14 | 166 | 55 N.P.,550,200,19,166,30,19,11.4 | I-shape sloped flange | 55 NP | NP55 | NP 55 | N.P. 55 | np55 | np 55 | synonyms":["55 NP","NP55","NP 55","N.P. 55","np55","np 55"]}]}, | {"55 N.P.": [{"shape_coords":[550,200,19,30,19],"shape_name":"14","synonyms":["55 NP","NP55","NP 55","N.P. 55","np55","np 55"]}]},

## C-channel_sloped_flange
Profilename | h | b | tw/d | tf/r | r1 | r2 | tl | sa | ex | Shape | Synonyms | [6 empty] | JSONString
[5 empty] | web fillet | flange fillet | flange thickness location from right | angle of sloped angle | centroid horizontal
| [mm] | [mm] | [mm] | [mm] | [mm] | [mm] | [mm] | [Percentage] | [mm]
UNP80 | 80 | 45 | 6 | 8 | 8 | 4 | 22.5 | 8 | 14.5 | C-channel sloped flange | UNP80 | UNP 80 | UN80P | unp80 | unp 80 | un80p | synonyms":["UNP80","UNP 80","UN80P","unp80","unp 80","un80p"]}]}, | {"UNP80": [{"shape_coords":[80,45,6,8,8,4,22.5,8,14.5],"shape_name":"C-channel sloped flange","synonyms":["UNP80","UNP 80","UN80P","unp80","unp 80","un80p"]}]},
UNP100 | 100 | 50 | 6 | 8.5 | 8.5 | 4.5 | 25 | 8 | 15.5 | C-channel sloped flange | UNP100 | UNP 100 | UN100P | unp100 | unp 100 | un100p | synonyms":["UNP100","UNP 100","UN100P","unp100","unp 100","un100p"]}]}, | {"UNP100": [{"shape_coords":[100,50,6,8.5,8.5,4.5,25,8,15.5],"shape_name":"C-channel sloped flange","synonyms":["UNP100","UNP 100","UN100P","unp100","unp 100","un100p"]}]},
UNP120 | 120 | 55 | 7 | 9 | 9 | 4.5 | 27.5 | 8 | 16 | C-channel sloped flange | UNP120 | UNP 120 | UN120P | unp120 | unp 120 | un120p | synonyms":["UNP120","UNP 120","UN120P","unp120","unp 120","un120p"]}]}, | {"UNP120": [{"shape_coords":[120,55,7,9,9,4.5,27.5,8,16],"shape_name":"C-channel sloped flange","synonyms":["UNP120","UNP 120","UN120P","unp120","unp 120","un120p"]}]},
UNP140 | 140 | 60 | 7 | 10 | 10 | 5 | 30 | 8 | 17.5 | C-channel sloped flange | UNP140 | UNP 140 | UN140P | unp140 | unp 140 | un140p | synonyms":["UNP140","UNP 140","UN140P","unp140","unp 140","un140p"]}]}, | {"UNP140": [{"shape_coords":[140,60,7,10,10,5,30,8,17.5],"shape_name":"C-channel sloped flange","synonyms":["UNP140","UNP 140","UN140P","unp140","unp 140","un140p"]}]},
UNP160 | 160 | 65 | 7.5 | 10.5 | 10.5 | 5.5 | 32.5 | 8 | 18.4 | C-channel sloped flange | UNP160 | UNP 160 | UN160P | unp160 | unp 160 | un160p | synonyms":["UNP160","UNP 160","UN160P","unp160","unp 160","un160p"]}]}, | {"UNP160": [{"shape_coords":[160,65,7.5,10.5,10.5,5.5,32.5,8,18.4],"shape_name":"C-channel sloped flange","synonyms":["UNP160","UNP 160","UN160P","unp160","unp 160","un160p"]}]},
UNP180 | 180 | 70 | 8 | 11 | 11 | 5.5 | 35 | 8 | 19.2 | C-channel sloped flange | UNP180 | UNP 180 | UN180P | unp180 | unp 180 | un180p | synonyms":["UNP180","UNP 180","UN180P","unp180","unp 180","un180p"]}]}, | {"UNP180": [{"shape_coords":[180,70,8,11,11,5.5,35,8,19.2],"shape_name":"C-channel sloped flange","synonyms":["UNP180","UNP 180","UN180P","unp180","unp 180","un180p"]}]},
UNP200 | 200 | 75 | 8.5 | 11.5 | 11.5 | 6 | 37.5 | 8 | 20.1 | C-channel sloped flange | UNP200 | UNP 200 | UN200P | unp200 | unp 200 | un200p | synonyms":["UNP200","UNP 200","UN200P","unp200","unp 200","un200p"]}]}, | {"UNP200": [{"shape_coords":[200,75,8.5,11.5,11.5,6,37.5,8,20.1],"shape_name":"C-channel sloped flange","synonyms":["UNP200","UNP 200","UN200P","unp200","unp 200","un200p"]}]},
UNP220 | 220 | 80 | 9 | 12.5 | 12.5 | 6.5 | 40 | 8 | 21.4 | C-channel sloped flange | UNP220 | UNP 220 | UN220P | unp220 | unp 220 | un220p | synonyms":["UNP220","UNP 220","UN220P","unp220","unp 220","un220p"]}]}, | {"UNP220": [{"shape_coords":[220,80,9,12.5,12.5,6.5,40,8,21.4],"shape_name":"C-channel sloped flange","synonyms":["UNP220","UNP 220","UN220P","unp220","unp 220","un220p"]}]},
UNP240 | 240 | 85 | 9.5 | 13 | 13 | 6.5 | 42.5 | 8 | 22.3 | C-channel sloped flange | UNP240 | UNP 240 | UN240P | unp240 | unp 240 | un240p | synonyms":["UNP240","UNP 240","UN240P","unp240","unp 240","un240p"]}]}, | {"UNP240": [{"shape_coords":[240,85,9.5,13,13,6.5,42.5,8,22.3],"shape_name":"C-channel sloped flange","synonyms":["UNP240","UNP 240","UN240P","unp240","unp 240","un240p"]}]},
UNP260 | 260 | 90 | 10 | 14 | 14 | 7 | 45 | 8 | 23.6 | C-channel sloped flange | UNP260 | UNP 260 | UN260P | unp260 | unp 260 | un260p | synonyms":["UNP260","UNP 260","UN260P","unp260","unp 260","un260p"]}]}, | {"UNP260": [{"shape_coords":[260,90,10,14,14,7,45,8,23.6],"shape_name":"C-channel sloped flange","synonyms":["UNP260","UNP 260","UN260P","unp260","unp 260","un260p"]}]},
UNP280 | 280 | 95 | 10 | 15 | 15 | 7.5 | 47.5 | 8 | 25.3 | C-channel sloped flange | UNP280 | UNP 280 | UN280P | unp280 | unp 280 | un280p | synonyms":["UNP280","UNP 280","UN280P","unp280","unp 280","un280p"]}]}, | {"UNP280": [{"shape_coords":[280,95,10,15,15,7.5,47.5,8,25.3],"shape_name":"C-channel sloped flange","synonyms":["UNP280","UNP 280","UN280P","unp280","unp 280","un280p"]}]},
UNP300 | 300 | 100 | 10 | 16 | 16 | 8 | 50 | 8 | 27 | C-channel sloped flange | UNP300 | UNP 300 | UN300P | unp300 | unp 300 | un300p | synonyms":["UNP300","UNP 300","UN300P","unp300","unp 300","un300p"]}]}, | {"UNP300": [{"shape_coords":[300,100,10,16,16,8,50,8,27],"shape_name":"C-channel sloped flange","synonyms":["UNP300","UNP 300","UN300P","unp300","unp 300","un300p"]}]},
UNP320 | 320 | 100 | 14 | 17.5 | 17.5 | 8.75 | 50 | 5 | 26 | C-channel sloped flange | UNP320 | UNP 320 | UN320P | unp320 | unp 320 | un320p | synonyms":["UNP320","UNP 320","UN320P","unp320","unp 320","un320p"]}]}, | {"UNP320": [{"shape_coords":[320,100,14,17.5,17.5,8.75,50,5,26],"shape_name":"C-channel sloped flange","synonyms":["UNP320","UNP 320","UN320P","unp320","unp 320","un320p"]}]},
UNP350 | 350 | 100 | 14 | 16 | 16 | 8 | 50 | 5 | 24 | C-channel sloped flange | UNP350 | UNP 350 | UN350P | unp350 | unp 350 | un350p | synonyms":["UNP350","UNP 350","UN350P","unp350","unp 350","un350p"]}]}, | {"UNP350": [{"shape_coords":[350,100,14,16,16,8,50,5,24],"shape_name":"C-channel sloped flange","synonyms":["UNP350","UNP 350","UN350P","unp350","unp 350","un350p"]}]},
UNP380 | 380 | 102 | 13.5 | 16 | 16 | 8 | 51 | 5 | 23.8 | C-channel sloped flange | UNP380 | UNP 380 | UN380P | unp380 | unp 380 | un380p | synonyms":["UNP380","UNP 380","UN380P","unp380","unp 380","un380p"]}]}, | {"UNP380": [{"shape_coords":[380,102,13.5,16,16,8,51,5,23.8],"shape_name":"C-channel sloped flange","synonyms":["UNP380","UNP 380","UN380P","unp380","unp 380","un380p"]}]},
UNP400 | 400 | 110 | 14 | 18 | 18 | 9 | 55 | 5 | 26.5 | C-channel sloped flange | UNP400 | UNP 400 | UN400P | unp400 | unp 400 | un400p | synonyms":["UNP400","UNP 400","UN400P","unp400","unp 400","un400p"]}]}, | {"UNP400": [{"shape_coords":[400,110,14,18,18,9,55,5,26.5],"shape_name":"C-channel sloped flange","synonyms":["UNP400","UNP 400","UN400P","unp400","unp 400","un400p"]}]},
h, b, tf, tw, r1, r2, tl, sa, ex):
[10 empty] | 3 | 20 | C-channel sloped flange]}
[10 empty] | 3 | 20 | C-channel sloped flange]}
[10 empty] | 3 | 20 | C-channel sloped flange]}
[10 empty] | 3 | 20 | C-channel sloped flange]}
[10 empty] | 19.7 | LAngle]}

## Tube_Profile
Profilename | D | T | Shape | IfcType | Synonyms |  |  |  |  | JSONString
| [mm] | [mm]
B42.4/2.6 | 42.4 | 2.6 | Round tube profile | IfcCircleHollowProfileDef | B42.4/2.6 | B42.4x2.6 | Buis42.4/2.6 | Buis42.4x2.6 | synonyms":["B42.4/2.6","B42.4x2.6","Buis42.4/2.6","Buis42.4x2.6"]}]}, | {"B42.4/2.6": [{"shape_coords":[42.4,2.6],"shape_name":"Round tube profile","synonyms":["B42.4/2.6","B42.4x2.6","Buis42.4/2.6","Buis42.4x2.6"]}]},
B42.4/3.2 | 42.4 | 3.2 | Round tube profile | IfcCircleHollowProfileDef | B42.4/3.2 | B42.4x3.2 | Buis42.4/3.2 | Buis42.4x3.2 | synonyms":["B42.4/3.2","B42.4x3.2","Buis42.4/3.2","Buis42.4x3.2"]}]}, | {"B42.4/3.2": [{"shape_coords":[42.4,3.2],"shape_name":"Round tube profile","synonyms":["B42.4/3.2","B42.4x3.2","Buis42.4/3.2","Buis42.4x3.2"]}]},
B42.4/4 | 42.4 | 4 | Round tube profile | IfcCircleHollowProfileDef | B42.4/4 | B42.4x4 | Buis42.4/4 | Buis42.4x4 | synonyms":["B42.4/4","B42.4x4","Buis42.4/4","Buis42.4x4"]}]}, | {"B42.4/4": [{"shape_coords":[42.4,4],"shape_name":"Round tube profile","synonyms":["B42.4/4","B42.4x4","Buis42.4/4","Buis42.4x4"]}]},
B48.3/2.6 | 48.3 | 2.6 | Round tube profile | IfcCircleHollowProfileDef | B48.3/2.6 | B48.3x2.6 | Buis48.3/2.6 | Buis48.3x2.6 | synonyms":["B48.3/2.6","B48.3x2.6","Buis48.3/2.6","Buis48.3x2.6"]}]}, | {"B48.3/2.6": [{"shape_coords":[48.3,2.6],"shape_name":"Round tube profile","synonyms":["B48.3/2.6","B48.3x2.6","Buis48.3/2.6","Buis48.3x2.6"]}]},
B48.3/3.2 | 48.3 | 3.2 | Round tube profile | IfcCircleHollowProfileDef | B48.3/3.2 | B48.3x3.2 | Buis48.3/3.2 | Buis48.3x3.2 | synonyms":["B48.3/3.2","B48.3x3.2","Buis48.3/3.2","Buis48.3x3.2"]}]}, | {"B48.3/3.2": [{"shape_coords":[48.3,3.2],"shape_name":"Round tube profile","synonyms":["B48.3/3.2","B48.3x3.2","Buis48.3/3.2","Buis48.3x3.2"]}]},
B48.3/4 | 48.3 | 4 | Round tube profile | IfcCircleHollowProfileDef | B48.3/4 | B48.3x4 | Buis48.3/4 | Buis48.3x4 | synonyms":["B48.3/4","B48.3x4","Buis48.3/4","Buis48.3x4"]}]}, | {"B48.3/4": [{"shape_coords":[48.3,4],"shape_name":"Round tube profile","synonyms":["B48.3/4","B48.3x4","Buis48.3/4","Buis48.3x4"]}]},
B60.3/3.2 | 60.3 | 3.2 | Round tube profile | IfcCircleHollowProfileDef | B60.3/3.2 | B60.3x3.2 | Buis60.3/3.2 | Buis60.3x3.2 | synonyms":["B60.3/3.2","B60.3x3.2","Buis60.3/3.2","Buis60.3x3.2"]}]}, | {"B60.3/3.2": [{"shape_coords":[60.3,3.2],"shape_name":"Round tube profile","synonyms":["B60.3/3.2","B60.3x3.2","Buis60.3/3.2","Buis60.3x3.2"]}]},
B60.3/4 | 60.3 | 4 | Round tube profile | IfcCircleHollowProfileDef | B60.3/4 | B60.3x4 | Buis60.3/4 | Buis60.3x4 | synonyms":["B60.3/4","B60.3x4","Buis60.3/4","Buis60.3x4"]}]}, | {"B60.3/4": [{"shape_coords":[60.3,4],"shape_name":"Round tube profile","synonyms":["B60.3/4","B60.3x4","Buis60.3/4","Buis60.3x4"]}]},
B60.3/5 | 60.3 | 5 | Round tube profile | IfcCircleHollowProfileDef | B60.3/5 | B60.3x5 | Buis60.3/5 | Buis60.3x5 | synonyms":["B60.3/5","B60.3x5","Buis60.3/5","Buis60.3x5"]}]}, | {"B60.3/5": [{"shape_coords":[60.3,5],"shape_name":"Round tube profile","synonyms":["B60.3/5","B60.3x5","Buis60.3/5","Buis60.3x5"]}]},
B76.1/3.2 | 76.1 | 3.2 | Round tube profile | IfcCircleHollowProfileDef | B76.1/3.2 | B76.1x3.2 | Buis76.1/3.2 | Buis76.1x3.2 | synonyms":["B76.1/3.2","B76.1x3.2","Buis76.1/3.2","Buis76.1x3.2"]}]}, | {"B76.1/3.2": [{"shape_coords":[76.1,3.2],"shape_name":"Round tube profile","synonyms":["B76.1/3.2","B76.1x3.2","Buis76.1/3.2","Buis76.1x3.2"]}]},
B76.1/4 | 76.1 | 4 | Round tube profile | IfcCircleHollowProfileDef | B76.1/4 | B76.1x4 | Buis76.1/4 | Buis76.1x4 | synonyms":["B76.1/4","B76.1x4","Buis76.1/4","Buis76.1x4"]}]}, | {"B76.1/4": [{"shape_coords":[76.1,4],"shape_name":"Round tube profile","synonyms":["B76.1/4","B76.1x4","Buis76.1/4","Buis76.1x4"]}]},
B76.1/5 | 76.1 | 5 | Round tube profile | IfcCircleHollowProfileDef | B76.1/5 | B76.1x5 | Buis76.1/5 | Buis76.1x5 | synonyms":["B76.1/5","B76.1x5","Buis76.1/5","Buis76.1x5"]}]}, | {"B76.1/5": [{"shape_coords":[76.1,5],"shape_name":"Round tube profile","synonyms":["B76.1/5","B76.1x5","Buis76.1/5","Buis76.1x5"]}]},
B88.9/3.2 | 88.9 | 3.2 | Round tube profile | IfcCircleHollowProfileDef | B88.9/3.2 | B88.9x3.2 | Buis88.9/3.2 | Buis88.9x3.2 | synonyms":["B88.9/3.2","B88.9x3.2","Buis88.9/3.2","Buis88.9x3.2"]}]}, | {"B88.9/3.2": [{"shape_coords":[88.9,3.2],"shape_name":"Round tube profile","synonyms":["B88.9/3.2","B88.9x3.2","Buis88.9/3.2","Buis88.9x3.2"]}]},
B88.9/4 | 88.9 | 4 | Round tube profile | IfcCircleHollowProfileDef | B88.9/4 | B88.9x4 | Buis88.9/4 | Buis88.9x4 | synonyms":["B88.9/4","B88.9x4","Buis88.9/4","Buis88.9x4"]}]}, | {"B88.9/4": [{"shape_coords":[88.9,4],"shape_name":"Round tube profile","synonyms":["B88.9/4","B88.9x4","Buis88.9/4","Buis88.9x4"]}]},
B88.9/5 | 88.9 | 5 | Round tube profile | IfcCircleHollowProfileDef | B88.9/5 | B88.9x5 | Buis88.9/5 | Buis88.9x5 | synonyms":["B88.9/5","B88.9x5","Buis88.9/5","Buis88.9x5"]}]}, | {"B88.9/5": [{"shape_coords":[88.9,5],"shape_name":"Round tube profile","synonyms":["B88.9/5","B88.9x5","Buis88.9/5","Buis88.9x5"]}]},
B114.3/4 | 114.3 | 4 | Round tube profile | IfcCircleHollowProfileDef | B114.3/4 | B114.3x4 | Buis114.3/4 | Buis114.3x4 | synonyms":["B114.3/4","B114.3x4","Buis114.3/4","Buis114.3x4"]}]}, | {"B114.3/4": [{"shape_coords":[114.3,4],"shape_name":"Round tube profile","synonyms":["B114.3/4","B114.3x4","Buis114.3/4","Buis114.3x4"]}]},
B114.3/5 | 114.3 | 5 | Round tube profile | IfcCircleHollowProfileDef | B114.3/5 | B114.3x5 | Buis114.3/5 | Buis114.3x5 | synonyms":["B114.3/5","B114.3x5","Buis114.3/5","Buis114.3x5"]}]}, | {"B114.3/5": [{"shape_coords":[114.3,5],"shape_name":"Round tube profile","synonyms":["B114.3/5","B114.3x5","Buis114.3/5","Buis114.3x5"]}]},
B114.3/6.3 | 114.3 | 6.3 | Round tube profile | IfcCircleHollowProfileDef | B114.3/6.3 | B114.3x6.3 | Buis114.3/6.3 | Buis114.3x6.3 | synonyms":["B114.3/6.3","B114.3x6.3","Buis114.3/6.3","Buis114.3x6.3"]}]}, | {"B114.3/6.3": [{"shape_coords":[114.3,6.3],"shape_name":"Round tube profile","synonyms":["B114.3/6.3","B114.3x6.3","Buis114.3/6.3","Buis114.3x6.3"]}]},
B139.7/4 | 139.7 | 4 | Round tube profile | IfcCircleHollowProfileDef | B139.7/4 | B139.7x4 | Buis139.7/4 | Buis139.7x4 | synonyms":["B139.7/4","B139.7x4","Buis139.7/4","Buis139.7x4"]}]}, | {"B139.7/4": [{"shape_coords":[139.7,4],"shape_name":"Round tube profile","synonyms":["B139.7/4","B139.7x4","Buis139.7/4","Buis139.7x4"]}]},
B139.7/5 | 139.7 | 5 | Round tube profile | IfcCircleHollowProfileDef | B139.7/5 | B139.7x5 | Buis139.7/5 | Buis139.7x5 | synonyms":["B139.7/5","B139.7x5","Buis139.7/5","Buis139.7x5"]}]}, | {"B139.7/5": [{"shape_coords":[139.7,5],"shape_name":"Round tube profile","synonyms":["B139.7/5","B139.7x5","Buis139.7/5","Buis139.7x5"]}]},
B139.7/6.3 | 139.7 | 6.3 | Round tube profile | IfcCircleHollowProfileDef | B139.7/6.3 | B139.7x6.3 | Buis139.7/6.3 | Buis139.7x6.3 | synonyms":["B139.7/6.3","B139.7x6.3","Buis139.7/6.3","Buis139.7x6.3"]}]}, | {"B139.7/6.3": [{"shape_coords":[139.7,6.3],"shape_name":"Round tube profile","synonyms":["B139.7/6.3","B139.7x6.3","Buis139.7/6.3","Buis139.7x6.3"]}]},
B139.7/8 | 139.7 | 8 | Round tube profile | IfcCircleHollowProfileDef | B139.7/8 | B139.7x8 | Buis139.7/8 | Buis139.7x8 | synonyms":["B139.7/8","B139.7x8","Buis139.7/8","Buis139.7x8"]}]}, | {"B139.7/8": [{"shape_coords":[139.7,8],"shape_name":"Round tube profile","synonyms":["B139.7/8","B139.7x8","Buis139.7/8","Buis139.7x8"]}]},
B168.3/5 | 168.3 | 5 | Round tube profile | IfcCircleHollowProfileDef | B168.3/5 | B168.3x5 | Buis168.3/5 | Buis168.3x5 | synonyms":["B168.3/5","B168.3x5","Buis168.3/5","Buis168.3x5"]}]}, | {"B168.3/5": [{"shape_coords":[168.3,5],"shape_name":"Round tube profile","synonyms":["B168.3/5","B168.3x5","Buis168.3/5","Buis168.3x5"]}]},
B168.3/6.3 | 168.3 | 6.3 | Round tube profile | IfcCircleHollowProfileDef | B168.3/6.3 | B168.3x6.3 | Buis168.3/6.3 | Buis168.3x6.3 | synonyms":["B168.3/6.3","B168.3x6.3","Buis168.3/6.3","Buis168.3x6.3"]}]}, | {"B168.3/6.3": [{"shape_coords":[168.3,6.3],"shape_name":"Round tube profile","synonyms":["B168.3/6.3","B168.3x6.3","Buis168.3/6.3","Buis168.3x6.3"]}]},
B168.3/8 | 168.3 | 8 | Round tube profile | IfcCircleHollowProfileDef | B168.3/8 | B168.3x8 | Buis168.3/8 | Buis168.3x8 | synonyms":["B168.3/8","B168.3x8","Buis168.3/8","Buis168.3x8"]}]}, | {"B168.3/8": [{"shape_coords":[168.3,8],"shape_name":"Round tube profile","synonyms":["B168.3/8","B168.3x8","Buis168.3/8","Buis168.3x8"]}]},
B168.3/10 | 168.3 | 10 | Round tube profile | IfcCircleHollowProfileDef | B168.3/10 | B168.3x10 | Buis168.3/10 | Buis168.3x10 | synonyms":["B168.3/10","B168.3x10","Buis168.3/10","Buis168.3x10"]}]}, | {"B168.3/10": [{"shape_coords":[168.3,10],"shape_name":"Round tube profile","synonyms":["B168.3/10","B168.3x10","Buis168.3/10","Buis168.3x10"]}]},
B193.7/6.3 | 193.7 | 6.3 | Round tube profile | IfcCircleHollowProfileDef | B193.7/6.3 | B193.7x6.3 | Buis193.7/6.3 | Buis193.7x6.3 | synonyms":["B193.7/6.3","B193.7x6.3","Buis193.7/6.3","Buis193.7x6.3"]}]}, | {"B193.7/6.3": [{"shape_coords":[193.7,6.3],"shape_name":"Round tube profile","synonyms":["B193.7/6.3","B193.7x6.3","Buis193.7/6.3","Buis193.7x6.3"]}]},
B193.7/8 | 193.7 | 8 | Round tube profile | IfcCircleHollowProfileDef | B193.7/8 | B193.7x8 | Buis193.7/8 | Buis193.7x8 | synonyms":["B193.7/8","B193.7x8","Buis193.7/8","Buis193.7x8"]}]}, | {"B193.7/8": [{"shape_coords":[193.7,8],"shape_name":"Round tube profile","synonyms":["B193.7/8","B193.7x8","Buis193.7/8","Buis193.7x8"]}]},
B193.7/10 | 193.7 | 10 | Round tube profile | IfcCircleHollowProfileDef | B193.7/10 | B193.7x10 | Buis193.7/10 | Buis193.7x10 | synonyms":["B193.7/10","B193.7x10","Buis193.7/10","Buis193.7x10"]}]}, | {"B193.7/10": [{"shape_coords":[193.7,10],"shape_name":"Round tube profile","synonyms":["B193.7/10","B193.7x10","Buis193.7/10","Buis193.7x10"]}]},
B219.1/5.9 | 219.1 | 5.9 | Round tube profile | IfcCircleHollowProfileDef | B219.1/5.9 | B219.1x5.9 | Buis219.1/5.9 | Buis219.1x5.9 | synonyms":["B219.1/5.9","B219.1x5.9","Buis219.1/5.9","Buis219.1x5.9"]}]}, | {"B219.1/5.9": [{"shape_coords":[219.1,5.9],"shape_name":"Round tube profile","synonyms":["B219.1/5.9","B219.1x5.9","Buis219.1/5.9","Buis219.1x5.9"]}]},
B219.1/6.3 | 219.1 | 6.3 | Round tube profile | IfcCircleHollowProfileDef | B219.1/6.3 | B219.1x6.3 | Buis219.1/6.3 | Buis219.1x6.3 | synonyms":["B219.1/6.3","B219.1x6.3","Buis219.1/6.3","Buis219.1x6.3"]}]}, | {"B219.1/6.3": [{"shape_coords":[219.1,6.3],"shape_name":"Round tube profile","synonyms":["B219.1/6.3","B219.1x6.3","Buis219.1/6.3","Buis219.1x6.3"]}]},
B219.1/8 | 219.1 | 8 | Round tube profile | IfcCircleHollowProfileDef | B219.1/8 | B219.1x8 | Buis219.1/8 | Buis219.1x8 | synonyms":["B219.1/8","B219.1x8","Buis219.1/8","Buis219.1x8"]}]}, | {"B219.1/8": [{"shape_coords":[219.1,8],"shape_name":"Round tube profile","synonyms":["B219.1/8","B219.1x8","Buis219.1/8","Buis219.1x8"]}]},
B219.1/10 | 219.1 | 10 | Round tube profile | IfcCircleHollowProfileDef | B219.1/10 | B219.1x10 | Buis219.1/10 | Buis219.1x10 | synonyms":["B219.1/10","B219.1x10","Buis219.1/10","Buis219.1x10"]}]}, | {"B219.1/10": [{"shape_coords":[219.1,10],"shape_name":"Round tube profile","synonyms":["B219.1/10","B219.1x10","Buis219.1/10","Buis219.1x10"]}]},
B244.5/6.3 | 244.5 | 6.3 | Round tube profile | IfcCircleHollowProfileDef | B244.5/6.3 | B244.5x6.3 | Buis244.5/6.3 | Buis244.5x6.3 | synonyms":["B244.5/6.3","B244.5x6.3","Buis244.5/6.3","Buis244.5x6.3"]}]}, | {"B244.5/6.3": [{"shape_coords":[244.5,6.3],"shape_name":"Round tube profile","synonyms":["B244.5/6.3","B244.5x6.3","Buis244.5/6.3","Buis244.5x6.3"]}]},
B244.5/8 | 244.5 | 8 | Round tube profile | IfcCircleHollowProfileDef | B244.5/8 | B244.5x8 | Buis244.5/8 | Buis244.5x8 | synonyms":["B244.5/8","B244.5x8","Buis244.5/8","Buis244.5x8"]}]}, | {"B244.5/8": [{"shape_coords":[244.5,8],"shape_name":"Round tube profile","synonyms":["B244.5/8","B244.5x8","Buis244.5/8","Buis244.5x8"]}]},
B244.5/10 | 244.5 | 10 | Round tube profile | IfcCircleHollowProfileDef | B244.5/10 | B244.5x10 | Buis244.5/10 | Buis244.5x10 | synonyms":["B244.5/10","B244.5x10","Buis244.5/10","Buis244.5x10"]}]}, | {"B244.5/10": [{"shape_coords":[244.5,10],"shape_name":"Round tube profile","synonyms":["B244.5/10","B244.5x10","Buis244.5/10","Buis244.5x10"]}]},
B244.5/12.5 | 244.5 | 12.5 | Round tube profile | IfcCircleHollowProfileDef | B244.5/12.5 | B244.5x12.5 | Buis244.5/12.5 | Buis244.5x12.5 | synonyms":["B244.5/12.5","B244.5x12.5","Buis244.5/12.5","Buis244.5x12.5"]}]}, | {"B244.5/12.5": [{"shape_coords":[244.5,12.5],"shape_name":"Round tube profile","synonyms":["B244.5/12.5","B244.5x12.5","Buis244.5/12.5","Buis244.5x12.5"]}]},
B273/6.3 | 273 | 6.3 | Round tube profile | IfcCircleHollowProfileDef | B273/6.3 | B273x6.3 | Buis273/6.3 | Buis273x6.3 | synonyms":["B273/6.3","B273x6.3","Buis273/6.3","Buis273x6.3"]}]}, | {"B273/6.3": [{"shape_coords":[273,6.3],"shape_name":"Round tube profile","synonyms":["B273/6.3","B273x6.3","Buis273/6.3","Buis273x6.3"]}]},
B273/8 | 273 | 8 | Round tube profile | IfcCircleHollowProfileDef | B273/8 | B273x8 | Buis273/8 | Buis273x8 | synonyms":["B273/8","B273x8","Buis273/8","Buis273x8"]}]}, | {"B273/8": [{"shape_coords":[273,8],"shape_name":"Round tube profile","synonyms":["B273/8","B273x8","Buis273/8","Buis273x8"]}]},
B273/10 | 273 | 10 | Round tube profile | IfcCircleHollowProfileDef | B273/10 | B273x10 | Buis273/10 | Buis273x10 | synonyms":["B273/10","B273x10","Buis273/10","Buis273x10"]}]}, | {"B273/10": [{"shape_coords":[273,10],"shape_name":"Round tube profile","synonyms":["B273/10","B273x10","Buis273/10","Buis273x10"]}]},
B273/12.5 | 273 | 12.5 | Round tube profile | IfcCircleHollowProfileDef | B273/12.5 | B273x12.5 | Buis273/12.5 | Buis273x12.5 | synonyms":["B273/12.5","B273x12.5","Buis273/12.5","Buis273x12.5"]}]}, | {"B273/12.5": [{"shape_coords":[273,12.5],"shape_name":"Round tube profile","synonyms":["B273/12.5","B273x12.5","Buis273/12.5","Buis273x12.5"]}]},
B323.9/8 | 323.9 | 8 | Round tube profile | IfcCircleHollowProfileDef | B323.9/8 | B323.9x8 | Buis323.9/8 | Buis323.9x8 | synonyms":["B323.9/8","B323.9x8","Buis323.9/8","Buis323.9x8"]}]}, | {"B323.9/8": [{"shape_coords":[323.9,8],"shape_name":"Round tube profile","synonyms":["B323.9/8","B323.9x8","Buis323.9/8","Buis323.9x8"]}]},
B323.9/10 | 323.9 | 10 | Round tube profile | IfcCircleHollowProfileDef | B323.9/10 | B323.9x10 | Buis323.9/10 | Buis323.9x10 | synonyms":["B323.9/10","B323.9x10","Buis323.9/10","Buis323.9x10"]}]}, | {"B323.9/10": [{"shape_coords":[323.9,10],"shape_name":"Round tube profile","synonyms":["B323.9/10","B323.9x10","Buis323.9/10","Buis323.9x10"]}]},
B323.9/12.5 | 323.9 | 12.5 | Round tube profile | IfcCircleHollowProfileDef | B323.9/12.5 | B323.9x12.5 | Buis323.9/12.5 | Buis323.9x12.5 | synonyms":["B323.9/12.5","B323.9x12.5","Buis323.9/12.5","Buis323.9x12.5"]}]}, | {"B323.9/12.5": [{"shape_coords":[323.9,12.5],"shape_name":"Round tube profile","synonyms":["B323.9/12.5","B323.9x12.5","Buis323.9/12.5","Buis323.9x12.5"]}]},
B355.6/8 | 355.6 | 8 | Round tube profile | IfcCircleHollowProfileDef | B355.6/8 | B355.6x8 | Buis355.6/8 | Buis355.6x8 | synonyms":["B355.6/8","B355.6x8","Buis355.6/8","Buis355.6x8"]}]}, | {"B355.6/8": [{"shape_coords":[355.6,8],"shape_name":"Round tube profile","synonyms":["B355.6/8","B355.6x8","Buis355.6/8","Buis355.6x8"]}]},
B355.6/10 | 355.6 | 10 | Round tube profile | IfcCircleHollowProfileDef | B355.6/10 | B355.6x10 | Buis355.6/10 | Buis355.6x10 | synonyms":["B355.6/10","B355.6x10","Buis355.6/10","Buis355.6x10"]}]}, | {"B355.6/10": [{"shape_coords":[355.6,10],"shape_name":"Round tube profile","synonyms":["B355.6/10","B355.6x10","Buis355.6/10","Buis355.6x10"]}]},
B355.6/12.5 | 355.6 | 12.5 | Round tube profile | IfcCircleHollowProfileDef | B355.6/12.5 | B355.6x12.5 | Buis355.6/12.5 | Buis355.6x12.5 | synonyms":["B355.6/12.5","B355.6x12.5","Buis355.6/12.5","Buis355.6x12.5"]}]}, | {"B355.6/12.5": [{"shape_coords":[355.6,12.5],"shape_name":"Round tube profile","synonyms":["B355.6/12.5","B355.6x12.5","Buis355.6/12.5","Buis355.6x12.5"]}]},
B355.6/16 | 355.6 | 16 | Round tube profile | IfcCircleHollowProfileDef | B355.6/16 | B355.6x16 | Buis355.6/16 | Buis355.6x16 | synonyms":["B355.6/16","B355.6x16","Buis355.6/16","Buis355.6x16"]}]}, | {"B355.6/16": [{"shape_coords":[355.6,16],"shape_name":"Round tube profile","synonyms":["B355.6/16","B355.6x16","Buis355.6/16","Buis355.6x16"]}]},
B406.4/8 | 406.4 | 8 | Round tube profile | IfcCircleHollowProfileDef | B406.4/8 | B406.4x8 | Buis406.4/8 | Buis406.4x8 | synonyms":["B406.4/8","B406.4x8","Buis406.4/8","Buis406.4x8"]}]}, | {"B406.4/8": [{"shape_coords":[406.4,8],"shape_name":"Round tube profile","synonyms":["B406.4/8","B406.4x8","Buis406.4/8","Buis406.4x8"]}]},
B406.4/10 | 406.4 | 10 | Round tube profile | IfcCircleHollowProfileDef | B406.4/10 | B406.4x10 | Buis406.4/10 | Buis406.4x10 | synonyms":["B406.4/10","B406.4x10","Buis406.4/10","Buis406.4x10"]}]}, | {"B406.4/10": [{"shape_coords":[406.4,10],"shape_name":"Round tube profile","synonyms":["B406.4/10","B406.4x10","Buis406.4/10","Buis406.4x10"]}]},
B496.4/12.5 | 496.4 | 12.5 | Round tube profile | IfcCircleHollowProfileDef | B496.4/12.5 | B496.4x12.5 | Buis496.4/12.5 | Buis496.4x12.5 | synonyms":["B496.4/12.5","B496.4x12.5","Buis496.4/12.5","Buis496.4x12.5"]}]}, | {"B496.4/12.5": [{"shape_coords":[496.4,12.5],"shape_name":"Round tube profile","synonyms":["B496.4/12.5","B496.4x12.5","Buis496.4/12.5","Buis496.4x12.5"]}]},
B406.4/16 | 406.4 | 16 | Round tube profile | IfcCircleHollowProfileDef | B406.4/16 | B406.4x16 | Buis406.4/16 | Buis406.4x16 | synonyms":["B406.4/16","B406.4x16","Buis406.4/16","Buis406.4x16"]}]}, | {"B406.4/16": [{"shape_coords":[406.4,16],"shape_name":"Round tube profile","synonyms":["B406.4/16","B406.4x16","Buis406.4/16","Buis406.4x16"]}]},
B406.4/20 | 406.4 | 20 | Round tube profile | IfcCircleHollowProfileDef | B406.4/20 | B406.4x20 | Buis406.4/20 | Buis406.4x20 | synonyms":["B406.4/20","B406.4x20","Buis406.4/20","Buis406.4x20"]}]}, | {"B406.4/20": [{"shape_coords":[406.4,20],"shape_name":"Round tube profile","synonyms":["B406.4/20","B406.4x20","Buis406.4/20","Buis406.4x20"]}]},
B457/10 | 457 | 10 | Round tube profile | IfcCircleHollowProfileDef | B457/10 | B457x10 | Buis457/10 | Buis457x10 | synonyms":["B457/10","B457x10","Buis457/10","Buis457x10"]}]}, | {"B457/10": [{"shape_coords":[457,10],"shape_name":"Round tube profile","synonyms":["B457/10","B457x10","Buis457/10","Buis457x10"]}]},
B457/12.5 | 457 | 12.5 | Round tube profile | IfcCircleHollowProfileDef | B457/12.5 | B457x12.5 | Buis457/12.5 | Buis457x12.5 | synonyms":["B457/12.5","B457x12.5","Buis457/12.5","Buis457x12.5"]}]}, | {"B457/12.5": [{"shape_coords":[457,12.5],"shape_name":"Round tube profile","synonyms":["B457/12.5","B457x12.5","Buis457/12.5","Buis457x12.5"]}]},
B457/16 | 457 | 16 | Round tube profile | IfcCircleHollowProfileDef | B457/16 | B457x16 | Buis457/16 | Buis457x16 | synonyms":["B457/16","B457x16","Buis457/16","Buis457x16"]}]}, | {"B457/16": [{"shape_coords":[457,16],"shape_name":"Round tube profile","synonyms":["B457/16","B457x16","Buis457/16","Buis457x16"]}]},
B508/10 | 508 | 10 | Round tube profile | IfcCircleHollowProfileDef | B508/10 | B508x10 | Buis508/10 | Buis508x10 | synonyms":["B508/10","B508x10","Buis508/10","Buis508x10"]}]}, | {"B508/10": [{"shape_coords":[508,10],"shape_name":"Round tube profile","synonyms":["B508/10","B508x10","Buis508/10","Buis508x10"]}]},
B508/12.5 | 508 | 12.5 | Round tube profile | IfcCircleHollowProfileDef | B508/12.5 | B508x12.5 | Buis508/12.5 | Buis508x12.5 | synonyms":["B508/12.5","B508x12.5","Buis508/12.5","Buis508x12.5"]}]}, | {"B508/12.5": [{"shape_coords":[508,12.5],"shape_name":"Round tube profile","synonyms":["B508/12.5","B508x12.5","Buis508/12.5","Buis508x12.5"]}]},
B508/16 | 508 | 16 | Round tube profile | IfcCircleHollowProfileDef | B508/16 | B508x16 | Buis508/16 | Buis508x16 | synonyms":["B508/16","B508x16","Buis508/16","Buis508x16"]}]}, | {"B508/16": [{"shape_coords":[508,16],"shape_name":"Round tube profile","synonyms":["B508/16","B508x16","Buis508/16","Buis508x16"]}]},
B508/20 | 508 | 20 | Round tube profile | IfcCircleHollowProfileDef | B508/20 | B508x20 | Buis508/20 | Buis508x20 | synonyms":["B508/20","B508x20","Buis508/20","Buis508x20"]}]}, | {"B508/20": [{"shape_coords":[508,20],"shape_name":"Round tube profile","synonyms":["B508/20","B508x20","Buis508/20","Buis508x20"]}]},
B610/12.5 | 610 | 12.5 | Round tube profile | IfcCircleHollowProfileDef | B610/12.5 | B610x12.5 | Buis610/12.5 | Buis610x12.5 | synonyms":["B610/12.5","B610x12.5","Buis610/12.5","Buis610x12.5"]}]}, | {"B610/12.5": [{"shape_coords":[610,12.5],"shape_name":"Round tube profile","synonyms":["B610/12.5","B610x12.5","Buis610/12.5","Buis610x12.5"]}]},
B610/16 | 610 | 16 | Round tube profile | IfcCircleHollowProfileDef | B610/16 | B610x16 | Buis610/16 | Buis610x16 | synonyms":["B610/16","B610x16","Buis610/16","Buis610x16"]}]}, | {"B610/16": [{"shape_coords":[610,16],"shape_name":"Round tube profile","synonyms":["B610/16","B610x16","Buis610/16","Buis610x16"]}]},
B610/20 | 610 | 20 | Round tube profile | IfcCircleHollowProfileDef | B610/20 | B610x20 | Buis610/20 | Buis610x20 | synonyms":["B610/20","B610x20","Buis610/20","Buis610x20"]}]}, | {"B610/20": [{"shape_coords":[610,20],"shape_name":"Round tube profile","synonyms":["B610/20","B610x20","Buis610/20","Buis610x20"]}]},
B610/30 | 610 | 30 | Round tube profile | IfcCircleHollowProfileDef | B610/30 | B610x30 | Buis610/30 | Buis610x30 | synonyms":["B610/30","B610x30","Buis610/30","Buis610x30"]}]}, | {"B610/30": [{"shape_coords":[610,30],"shape_name":"Round tube profile","synonyms":["B610/30","B610x30","Buis610/30","Buis610x30"]}]},

## T_profile
Profilename | h | b | tf | tw | r | r1 | r2 | ex | ey | Shape | IfcType | WebSlope | WebSlopeRAD | FlangeSlope | FlangeSlopeRAD | Synonyms |  |  |  |  | JSONString
[5 empty] | FilletRadius | FlangeEdgeRadius | WebEdgeRadius
| [mm] | [mm] | [mm] | [mm] | [mm] | [mm] | [mm] | [mm] | [mm] |  |  | [Percentage] |  | [Percentage]
T15/15/3 | 15 | 15 | 3 | 3 | 3 | 1.5 | 1 | 7.5 | 4.6 | TProfile | IfcTShapeProfileDef | 2 | 0.019997 | 2 | 0.019997 | T15/15/3 | T 15 | t 15 | t15/15/3 | synonyms":["T15/15/3","T 15","t 15","t15/15/3"]}]}, | {"T15/15/3": [{"shape_coords":[15,15,3,3,3,1.5,1,7.5,4.6],"shape_name":"TProfile","synonyms":["T15/15/3","T 15","t 15","t15/15/3"]}]},
T20/20/3 | 20 | 20 | 3 | 3 | 3 | 1.5 | 1 | 10 | 5.8 | TProfile | IfcTShapeProfileDef | 2 | 0.019997 | 2 | 0.019997 | T20/20/3 | T 20 | t 20 | t20/20/3 | synonyms":["T20/20/3","T 20","t 20","t20/20/3"]}]}, | {"T20/20/3": [{"shape_coords":[20,20,3,3,3,1.5,1,10,5.8],"shape_name":"TProfile","synonyms":["T20/20/3","T 20","t 20","t20/20/3"]}]},
T25/25/3.5 | 25 | 25 | 3.5 | 3.5 | 3.5 | 2 | 1 | 12.5 | 7.3 | TProfile | IfcTShapeProfileDef | 2 | 0.019997 | 2 | 0.019997 | T25/25/3.5 | T 25 | t 25 | t25/25/3.5 | synonyms":["T25/25/3.5","T 25","t 25","t25/25/3.5"]}]}, | {"T25/25/3.5": [{"shape_coords":[25,25,3.5,3.5,3.5,2,1,12.5,7.3],"shape_name":"TProfile","synonyms":["T25/25/3.5","T 25","t 25","t25/25/3.5"]}]},
T30/30/4 | 30 | 30 | 4 | 4 | 4 | 2 | 1 | 15 | 8.5 | TProfile | IfcTShapeProfileDef | 2 | 0.019997 | 2 | 0.019997 | T30/30/4 | T 30 | t 30 | t30/30/4 | synonyms":["T30/30/4","T 30","t 30","t30/30/4"]}]}, | {"T30/30/4": [{"shape_coords":[30,30,4,4,4,2,1,15,8.5],"shape_name":"TProfile","synonyms":["T30/30/4","T 30","t 30","t30/30/4"]}]},
T35/35/4.5 | 35 | 35 | 4.5 | 4.5 | 4.5 | 2.5 | 1 | 17.5 | 9.9 | TProfile | IfcTShapeProfileDef | 2 | 0.019997 | 2 | 0.019997 | T35/35/4.5 | T 35 | t 35 | t35/35/4.5 | synonyms":["T35/35/4.5","T 35","t 35","t35/35/4.5"]}]}, | {"T35/35/4.5": [{"shape_coords":[35,35,4.5,4.5,4.5,2.5,1,17.5,9.9],"shape_name":"TProfile","synonyms":["T35/35/4.5","T 35","t 35","t35/35/4.5"]}]},
T40/40/5 | 40 | 40 | 5 | 5 | 5 | 2.5 | 1 | 20 | 11.2 | TProfile | IfcTShapeProfileDef | 2 | 0.019997 | 2 | 0.019997 | T40/40/5 | T 40 | t 40 | t40/40/5 | synonyms":["T40/40/5","T 40","t 40","t40/40/5"]}]}, | {"T40/40/5": [{"shape_coords":[40,40,5,5,5,2.5,1,20,11.2],"shape_name":"TProfile","synonyms":["T40/40/5","T 40","t 40","t40/40/5"]}]},
T45/45/5.5 | 45 | 45 | 5.5 | 5.5 | 5.5 | 3 | 1.5 | 22.5 | 12.6 | TProfile | IfcTShapeProfileDef | 2 | 0.019997 | 2 | 0.019997 | T45/45/5.5 | T 45 | t 45 | t45/45/5.5 | synonyms":["T45/45/5.5","T 45","t 45","t45/45/5.5"]}]}, | {"T45/45/5.5": [{"shape_coords":[45,45,5.5,5.5,5.5,3,1.5,22.5,12.6],"shape_name":"TProfile","synonyms":["T45/45/5.5","T 45","t 45","t45/45/5.5"]}]},
T50/50/6 | 50 | 50 | 6 | 6 | 6 | 3 | 1.5 | 25 | 13.9 | TProfile | IfcTShapeProfileDef | 2 | 0.019997 | 2 | 0.019997 | T50/50/6 | T 50 | t 50 | t50/50/6 | synonyms":["T50/50/6","T 50","t 50","t50/50/6"]}]}, | {"T50/50/6": [{"shape_coords":[50,50,6,6,6,3,1.5,25,13.9],"shape_name":"TProfile","synonyms":["T50/50/6","T 50","t 50","t50/50/6"]}]},
T60/60/7 | 60 | 60 | 7 | 7 | 7 | 3.5 | 2 | 30 | 16.6 | TProfile | IfcTShapeProfileDef | 2 | 0.019997 | 2 | 0.019997 | T60/60/7 | T 60 | t 60 | t60/60/7 | synonyms":["T60/60/7","T 60","t 60","t60/60/7"]}]}, | {"T60/60/7": [{"shape_coords":[60,60,7,7,7,3.5,2,30,16.6],"shape_name":"TProfile","synonyms":["T60/60/7","T 60","t 60","t60/60/7"]}]},
T70/70/7 | 70 | 70 | 8 | 8 | 8 | 4 | 2 | 35 | 19.4 | TProfile | IfcTShapeProfileDef | 2 | 0.019997 | 2 | 0.019997 | T70/70/7 | T 70 | t 70 | t70/70/7 | synonyms":["T70/70/7","T 70","t 70","t70/70/7"]}]}, | {"T70/70/7": [{"shape_coords":[70,70,8,8,8,4,2,35,19.4],"shape_name":"TProfile","synonyms":["T70/70/7","T 70","t 70","t70/70/7"]}]},
T80/80/9 | 80 | 80 | 9 | 9 | 9 | 4.5 | 2 | 40 | 22.2 | TProfile | IfcTShapeProfileDef | 2 | 0.019997 | 2 | 0.019997 | T80/80/9 | T 80 | t 80 | t80/80/9 | synonyms":["T80/80/9","T 80","t 80","t80/80/9"]}]}, | {"T80/80/9": [{"shape_coords":[80,80,9,9,9,4.5,2,40,22.2],"shape_name":"TProfile","synonyms":["T80/80/9","T 80","t 80","t80/80/9"]}]},
T90/90/10 | 90 | 90 | 10 | 10 | 10 | 5 | 2.5 | 45 | 24.8 | TProfile | IfcTShapeProfileDef | 2 | 0.019997 | 2 | 0.019997 | T90/90/10 | T 90 | t 90 | t90/90/10 | synonyms":["T90/90/10","T 90","t 90","t90/90/10"]}]}, | {"T90/90/10": [{"shape_coords":[90,90,10,10,10,5,2.5,45,24.8],"shape_name":"TProfile","synonyms":["T90/90/10","T 90","t 90","t90/90/10"]}]},
T100/100/11 | 100 | 100 | 11 | 11 | 11 | 5.5 | 3 | 50 | 27.4 | TProfile | IfcTShapeProfileDef | 2 | 0.019997 | 2 | 0.019997 | T100/100/11 | T 100 | t 100 | t100/100/11 | synonyms":["T100/100/11","T 100","t 100","t100/100/11"]}]}, | {"T100/100/11": [{"shape_coords":[100,100,11,11,11,5.5,3,50,27.4],"shape_name":"TProfile","synonyms":["T100/100/11","T 100","t 100","t100/100/11"]}]},
T120/120/13 | 120 | 120 | 13 | 13 | 13 | 6.5 | 3 | 60 | 32.8 | TProfile | IfcTShapeProfileDef | 2 | 0.019997 | 2 | 0.019997 | T120/120/13 | T 120 | t 120 | t120/120/13 | synonyms":["T120/120/13","T 120","t 120","t120/120/13"]}]}, | {"T120/120/13": [{"shape_coords":[120,120,13,13,13,6.5,3,60,32.8],"shape_name":"TProfile","synonyms":["T120/120/13","T 120","t 120","t120/120/13"]}]},
T140/140/15 | 140 | 140 | 15 | 15 | 15 | 7.5 | 4 | 70 | 38 | TProfile | IfcTShapeProfileDef | 2 | 0.019997 | 2 | 0.019997 | T140/140/15 | T 140 | t 140 | t140/140/15 | synonyms":["T140/140/15","T 140","t 140","t140/140/15"]}]}, | {"T140/140/15": [{"shape_coords":[140,140,15,15,15,7.5,4,70,38],"shape_name":"TProfile","synonyms":["T140/140/15","T 140","t 140","t140/140/15"]}]},
T160/160/15 | 160 | 160 | 15 | 15 | 15 | 7.5 | 4 | 80 | 42 | TProfile | IfcTShapeProfileDef | 2 | 0.019997 | 2 | 0.019997 | T160/160/15 | T 160 | t 160 | t160/160/15 | synonyms":["T160/160/15","T 160","t 160","t160/160/15"]}]}, | {"T160/160/15": [{"shape_coords":[160,160,15,15,15,7.5,4,80,42],"shape_name":"TProfile","synonyms":["T160/160/15","T 160","t 160","t160/160/15"]}]},
T180/180/18 | 180 | 180 | 18 | 18 | 18 | 9 | 4.5 | 90 | 48 | TProfile | IfcTShapeProfileDef | 2 | 0.019997 | 2 | 0.019997 | T180/180/18 | T 180 | t 180 | t180/180/18 | synonyms":["T180/180/18","T 180","t 180","t180/180/18"]}]}, | {"T180/180/18": [{"shape_coords":[180,180,18,18,18,9,4.5,90,48],"shape_name":"TProfile","synonyms":["T180/180/18","T 180","t 180","t180/180/18"]}]},
T60/30/5.5 | 30 | 60 | 5.5 | 5.5 | 5.5 | 3 | 1.5 | 30 | 6.7 | TProfile | IfcTShapeProfileDef | 4 | 0.039979 | 2 | 0.019997 | T60/30/5.5 | T60x30x5.5 | T60X30X5.5 | t60X30X5.5 | synonyms":["T60/30/5.5","T60x30x5.5","T60X30X5.5","t60X30X5.5"]}]},
T70/35/6 | 35 | 70 | 6 | 6 | 6 | 3 | 1.5 | 35 | 7.7 | TProfile | IfcTShapeProfileDef | 4 | 0.039979 | 2 | 0.019997 | T70/35/6 | T70x35x6 | T70X35X6 | t70X35X6 | synonyms":["T70/35/6","T70x35x6","T70X35X6","t70X35X6"]}]},
T80/40/7 | 40 | 80 | 7 | 7 | 7 | 3.5 | 2 | 40 | 8.8 | TProfile | IfcTShapeProfileDef | 4 | 0.039979 | 2 | 0.019997 | T80/40/7 | T80x40x7 | T80X40X7 | t80X40X7 | synonyms":["T80/40/7","T80x40x7","T80X40X7","t80X40X7"]}]},
T90/45/8 | 45 | 90 | 8 | 8 | 8 | 4 | 2 | 45 | 12.7 | TProfile | IfcTShapeProfileDef | 4 | 0.039979 | 2 | 0.019997 | T90/45/8 | T90x45x8 | T90X45X8 | t90X45X8 | synonyms":["T90/45/8","T90x45x8","T90X45X8","t90X45X8"]}]},
T100/50/8.5 | 50 | 100 | 8.5 | 8.5 | 8.5 | 4.5 | 2 | 50 | 10.9 | TProfile | IfcTShapeProfileDef | 4 | 0.039979 | 2 | 0.019997 | T100/50/8.5 | T100x50x8.5 | T100X50X8.5 | t100X50X8.5 | synonyms":["T100/50/8.5","T100x50x8.5","T100X50X8.5","t100X50X8.5"]}]},
T120/60/10 | 60 | 120 | 10 | 10 | 10 | 5 | 2.5 | 60 | 13 | TProfile | IfcTShapeProfileDef | 4 | 0.039979 | 2 | 0.019997 | T120/60/10 | T120x60x10 | T120X60X10 | t120X60X10 | synonyms":["T120/60/10","T120x60x10","T120X60X10","t120X60X10"]}]},
T140/70/11.5 | 70 | 140 | 11.5 | 11.5 | 11.5 | 6 | 3 | 70 | 15.1 | TProfile | IfcTShapeProfileDef | 4 | 0.039979 | 2 | 0.019997 | T140/70/11.5 | T140x70x11.5 | T140X70X11.5 | t140X70X11.5 | synonyms":["T140/70/11.5","T140x70x11.5","T140X70X11.5","t140X70X11.5"]}]},
T160/80/13 | 80 | 160 | 13 | 13 | 13 | 6.5 | 3.5 | 80 | 17.2 | TProfile | IfcTShapeProfileDef | 4 | 0.039979 | 2 | 0.019997 | T160/80/13 | T160x80x13 | T160X80X13 | t160X80X13 | synonyms":["T160/80/13","T160x80x13","T160X80X13","t160X80X13"]}]},
T180/90/14.5 | 90 | 180 | 14.5 | 14.5 | 14.5 | 7.5 | 3.5 | 90 | 19.3 | TProfile | IfcTShapeProfileDef | 4 | 0.039979 | 2 | 0.019997 | T180/90/14.5 | T180x90x14.5 | T180X90X14.5 | t180X90X14.5 | synonyms":["T180/90/14.5","T180x90x14.5","T180X90X14.5","t180X90X14.5"]}]},
T200/100/16 | 100 | 200 | 16 | 16 | 16 | 8 | 4 | 100 | 21.4 | TProfile | IfcTShapeProfileDef | 4 | 0.039979 | 2 | 0.019997 | T200/100/16 | T200x100x16 | T200X100X16 | t200X100X16 | synonyms":["T200/100/16","T200x100x16","T200X100X16","t200X100X16"]}]},

## CChannelParallelFlange
Profilename | h | b | tw/d | tf | r | ex/ys | Shape | Synonyms | [6 empty] | JSONString
[5 empty] | web fillet | centroid horizontal from left
| [mm] | [mm] | [mm] | [mm] | [mm] | [mm]
UPE80 | 80 | 50 | 4.5 | 8 | 10 | 18.5 | C-channel parallel flange | UPE80 | UPE 80 | UP80E | upe80 | upe 80 | up80e | synonyms":["UPE80","UPE 80","UP80E","upe80","upe 80","up80e"]}]}, | {"UPE80": [{"shape_coords":[80,50,4.5,8,10,18.5],"shape_name":"C-channel parallel flange","synonyms":["UPE80","UPE 80","UP80E","upe80","upe 80","up80e"]}]},
UPE100 | 100 | 55 | 5 | 8.5 | 10 | 19.4 | C-channel parallel flange | UPE100 | UPE 100 | UP100E | upe100 | upe 100 | up100e | synonyms":["UPE100","UPE 100","UP100E","upe100","upe 100","up100e"]}]}, | {"UPE100": [{"shape_coords":[100,55,5,8.5,10,19.4],"shape_name":"C-channel parallel flange","synonyms":["UPE100","UPE 100","UP100E","upe100","upe 100","up100e"]}]},
UPE120 | 120 | 60 | 5.5 | 9 | 10 | 20.4 | C-channel parallel flange | UPE120 | UPE 120 | UP120E | upe120 | upe 120 | up120e | synonyms":["UPE120","UPE 120","UP120E","upe120","upe 120","up120e"]}]}, | {"UPE120": [{"shape_coords":[120,60,5.5,9,10,20.4],"shape_name":"C-channel parallel flange","synonyms":["UPE120","UPE 120","UP120E","upe120","upe 120","up120e"]}]},
UPE140 | 140 | 65 | 6 | 9.5 | 10 | 21.3 | C-channel parallel flange | UPE140 | UPE 140 | UP140E | upe140 | upe 140 | up140e | synonyms":["UPE140","UPE 140","UP140E","upe140","upe 140","up140e"]}]}, | {"UPE140": [{"shape_coords":[140,65,6,9.5,10,21.3],"shape_name":"C-channel parallel flange","synonyms":["UPE140","UPE 140","UP140E","upe140","upe 140","up140e"]}]},
UPE160 | 160 | 70 | 6.5 | 10 | 12 | 22.1 | C-channel parallel flange | UPE160 | UPE 160 | UP160E | upe160 | upe 160 | up160e | synonyms":["UPE160","UPE 160","UP160E","upe160","upe 160","up160e"]}]}, | {"UPE160": [{"shape_coords":[160,70,6.5,10,12,22.1],"shape_name":"C-channel parallel flange","synonyms":["UPE160","UPE 160","UP160E","upe160","upe 160","up160e"]}]},
UPE180 | 180 | 75 | 7 | 10.5 | 12 | 23.1 | C-channel parallel flange | UPE180 | UPE 180 | UP180E | upe180 | upe 180 | up180e | synonyms":["UPE180","UPE 180","UP180E","upe180","upe 180","up180e"]}]}, | {"UPE180": [{"shape_coords":[180,75,7,10.5,12,23.1],"shape_name":"C-channel parallel flange","synonyms":["UPE180","UPE 180","UP180E","upe180","upe 180","up180e"]}]},
UPE200 | 200 | 80 | 7.5 | 11 | 12 | 24.1 | C-channel parallel flange | UPE200 | UPE 200 | UP200E | upe200 | upe 200 | up200e | synonyms":["UPE200","UPE 200","UP200E","upe200","upe 200","up200e"]}]}, | {"UPE200": [{"shape_coords":[200,80,7.5,11,12,24.1],"shape_name":"C-channel parallel flange","synonyms":["UPE200","UPE 200","UP200E","upe200","upe 200","up200e"]}]},
UPE220 | 220 | 85 | 8 | 12 | 12 | 25.5 | C-channel parallel flange | UPE220 | UPE 220 | UP220E | upe220 | upe 220 | up220e | synonyms":["UPE220","UPE 220","UP220E","upe220","upe 220","up220e"]}]}, | {"UPE220": [{"shape_coords":[220,85,8,12,12,25.5],"shape_name":"C-channel parallel flange","synonyms":["UPE220","UPE 220","UP220E","upe220","upe 220","up220e"]}]},
UPE240 | 240 | 90 | 8.5 | 13 | 15 | 26.8 | C-channel parallel flange | UPE240 | UPE 240 | UP240E | upe240 | upe 240 | up240e | synonyms":["UPE240","UPE 240","UP240E","upe240","upe 240","up240e"]}]}, | {"UPE240": [{"shape_coords":[240,90,8.5,13,15,26.8],"shape_name":"C-channel parallel flange","synonyms":["UPE240","UPE 240","UP240E","upe240","upe 240","up240e"]}]},
UPE270 | 270 | 95 | 9 | 14 | 15 | 27.8 | C-channel parallel flange | UPE270 | UPE 270 | UP270E | upe270 | upe 270 | up270e | synonyms":["UPE270","UPE 270","UP270E","upe270","upe 270","up270e"]}]}, | {"UPE270": [{"shape_coords":[270,95,9,14,15,27.8],"shape_name":"C-channel parallel flange","synonyms":["UPE270","UPE 270","UP270E","upe270","upe 270","up270e"]}]},
UPE300 | 300 | 100 | 9.5 | 15 | 15 | 28.9 | C-channel parallel flange | UPE300 | UPE 300 | UP300E | upe300 | upe 300 | up300e | synonyms":["UPE300","UPE 300","UP300E","upe300","upe 300","up300e"]}]}, | {"UPE300": [{"shape_coords":[300,100,9.5,15,15,28.9],"shape_name":"C-channel parallel flange","synonyms":["UPE300","UPE 300","UP300E","upe300","upe 300","up300e"]}]},
UPE330 | 330 | 105 | 11 | 16 | 18 | 29 | C-channel parallel flange | UPE330 | UPE 330 | UP330E | upe330 | upe 330 | up330e | synonyms":["UPE330","UPE 330","UP330E","upe330","upe 330","up330e"]}]}, | {"UPE330": [{"shape_coords":[330,105,11,16,18,29],"shape_name":"C-channel parallel flange","synonyms":["UPE330","UPE 330","UP330E","upe330","upe 330","up330e"]}]},
UPE360 | 360 | 110 | 12 | 17 | 18 | 29.7 | C-channel parallel flange | UPE360 | UPE 360 | UP360E | upe360 | upe 360 | up360e | synonyms":["UPE360","UPE 360","UP360E","upe360","upe 360","up360e"]}]}, | {"UPE360": [{"shape_coords":[360,110,12,17,18,29.7],"shape_name":"C-channel parallel flange","synonyms":["UPE360","UPE 360","UP360E","upe360","upe 360","up360e"]}]},
UPE400 | 400 | 115 | 13.5 | 18 | 18 | 29.8 | C-channel parallel flange | UPE400 | UPE 400 | UP400E | upe400 | upe 400 | up400e | synonyms":["UPE400","UPE 400","UP400E","upe400","upe 400","up400e"]}]}, | {"UPE400": [{"shape_coords":[400,115,13.5,18,18,29.8],"shape_name":"C-channel parallel flange","synonyms":["UPE400","UPE 400","UP400E","upe400","upe 400","up400e"]}]},
UAP80 | 80 | 45 | 5 | 8 | 8 | 16.1 | C-channel parallel flange | UAP80 | UAP 80 | UA80P | uap80 | uap 80 | ua80p | synonyms":["UAP80","UAP 80","UA80P","uap80","uap 80","ua80p"]}]}, | {"UAP80": [{"shape_coords":[80,45,5,8,8,16.1],"shape_name":"C-channel parallel flange","synonyms":["UAP80","UAP 80","UA80P","uap80","uap 80","ua80p"]}]},
UAP100 | 100 | 50 | 5.5 | 8.5 | 8.5 | 17 | C-channel parallel flange | UAP100 | UAP 100 | UA100P | uap100 | uap 100 | ua100p | synonyms":["UAP100","UAP 100","UA100P","uap100","uap 100","ua100p"]}]}, | {"UAP100": [{"shape_coords":[100,50,5.5,8.5,8.5,17],"shape_name":"C-channel parallel flange","synonyms":["UAP100","UAP 100","UA100P","uap100","uap 100","ua100p"]}]},
UAP130 | 130 | 55 | 6 | 9.5 | 9.5 | 17.7 | C-channel parallel flange | UAP130 | UAP 130 | UA130P | uap130 | uap 130 | ua130p | synonyms":["UAP130","UAP 130","UA130P","uap130","uap 130","ua130p"]}]}, | {"UAP130": [{"shape_coords":[130,55,6,9.5,9.5,17.7],"shape_name":"C-channel parallel flange","synonyms":["UAP130","UAP 130","UA130P","uap130","uap 130","ua130p"]}]},
UAP150 | 150 | 65 | 7 | 10.25 | 10.25 | 20.5 | C-channel parallel flange | UAP150 | UAP 150 | UA150P | uap150 | uap 150 | ua150p | synonyms":["UAP150","UAP 150","UA150P","uap150","uap 150","ua150p"]}]}, | {"UAP150": [{"shape_coords":[150,65,7,10.25,10.25,20.5],"shape_name":"C-channel parallel flange","synonyms":["UAP150","UAP 150","UA150P","uap150","uap 150","ua150p"]}]},
UAP175 | 175 | 70 | 7.5 | 10.75 | 10.75 | 21.2 | C-channel parallel flange | UAP175 | UAP 175 | UA175P | uap175 | uap 175 | ua175p | synonyms":["UAP175","UAP 175","UA175P","uap175","uap 175","ua175p"]}]}, | {"UAP175": [{"shape_coords":[175,70,7.5,10.75,10.75,21.2],"shape_name":"C-channel parallel flange","synonyms":["UAP175","UAP 175","UA175P","uap175","uap 175","ua175p"]}]},
UAP200 | 200 | 75 | 8 | 11.5 | 11.5 | 22.2 | C-channel parallel flange | UAP200 | UAP 200 | UA200P | uap200 | uap 200 | ua200p | synonyms":["UAP200","UAP 200","UA200P","uap200","uap 200","ua200p"]}]}, | {"UAP200": [{"shape_coords":[200,75,8,11.5,11.5,22.2],"shape_name":"C-channel parallel flange","synonyms":["UAP200","UAP 200","UA200P","uap200","uap 200","ua200p"]}]},
UAP220 | 220 | 80 | 8 | 12.5 | 12.5 | 24 | C-channel parallel flange | UAP220 | UAP 220 | UA220P | uap220 | uap 220 | ua220p | synonyms":["UAP220","UAP 220","UA220P","uap220","uap 220","ua220p"]}]}, | {"UAP220": [{"shape_coords":[220,80,8,12.5,12.5,24],"shape_name":"C-channel parallel flange","synonyms":["UAP220","UAP 220","UA220P","uap220","uap 220","ua220p"]}]},
UAP250 | 250 | 85 | 9 | 13.5 | 13.5 | 24.5 | C-channel parallel flange | UAP250 | UAP 250 | UA250P | uap250 | uap 250 | ua250p | synonyms":["UAP250","UAP 250","UA250P","uap250","uap 250","ua250p"]}]}, | {"UAP250": [{"shape_coords":[250,85,9,13.5,13.5,24.5],"shape_name":"C-channel parallel flange","synonyms":["UAP250","UAP 250","UA250P","uap250","uap 250","ua250p"]}]},
UAP300 | 300 | 100 | 9.5 | 16 | 16 | 29.6 | C-channel parallel flange | UAP300 | UAP 300 | UA300P | uap300 | uap 300 | ua300p | synonyms":["UAP300","UAP 300","UA300P","uap300","uap 300","ua300p"]}]}, | {"UAP300": [{"shape_coords":[300,100,9.5,16,16,29.6],"shape_name":"C-channel parallel flange","synonyms":["UAP300","UAP 300","UA300P","uap300","uap 300","ua300p"]}]},

## LAngleOld
Profilename | h | b | tw | tf | r1 | r2 | ex | ey | Shape | IfcType | Synonyms | [5 empty] | JSONString
centroid horizontal
| [mm] | [mm] | [mm] | [mm] | [mm] | [mm] | [mm] | [mm]
L16/16/3 | 16 | 16 | 3 | 3 | 5 | 2.5 | 8 | 8 | LAngle | IfcLShapeProfileDef | H16/16/3 | L16/16/3 | L16x16x3 | L16x3 | LEQ16x3 | synonyms":["H16/16/3","L16/16/3","L16x16x3","L16x3","LEQ16x3"]}]}, | {"L16/16/3": [{"shape_coords":[16,16,3,3,5,2.5,8,8],"shape_name":"LAngle","synonyms":["H16/16/3","L16/16/3","L16x16x3","L16x3","LEQ16x3"]}]},
L16/16/4 | 16 | 16 | 4 | 4 | 6 | 3 | 8 | 8 | LAngle | IfcLShapeProfileDef | H16/16/4 | L16/16/4 | L16x16x4 | L16x4 | LEQ16x4 | synonyms":["H16/16/4","L16/16/4","L16x16x4","L16x4","LEQ16x4"]}]}, | {"L16/16/4": [{"shape_coords":[16,16,4,4,6,3,8,8],"shape_name":"LAngle","synonyms":["H16/16/4","L16/16/4","L16x16x4","L16x4","LEQ16x4"]}]},
L20/20/3 | 20 | 20 | 3 | 3 | 5 | 2.5 | 10 | 10 | LAngle | IfcLShapeProfileDef | H20/20/3 | L20/20/3 | L20x20x3 | L20x3 | LEQ20x20x3 | synonyms":["H20/20/3","L20/20/3","L20x20x3","L20x3","LEQ20x20x3"]}]}, | {"L20/20/3": [{"shape_coords":[20,20,3,3,5,2.5,10,10],"shape_name":"LAngle","synonyms":["H20/20/3","L20/20/3","L20x20x3","L20x3","LEQ20x20x3"]}]},
L20/20/4 | 20 | 20 | 4 | 4 | 6 | 3 | 10 | 10 | LAngle | IfcLShapeProfileDef | H20/20/4 | L20/20/4 | L20x20x4 | L20x4 | LEQ20x20x4 | synonyms":["H20/20/4","L20/20/4","L20x20x4","L20x4","LEQ20x20x4"]}]}, | {"L20/20/4": [{"shape_coords":[20,20,4,4,6,3,10,10],"shape_name":"LAngle","synonyms":["H20/20/4","L20/20/4","L20x20x4","L20x4","LEQ20x20x4"]}]},
L25/25/3 | 25 | 25 | 3 | 3 | 5 | 2.5 | 12.5 | 12.5 | LAngle | IfcLShapeProfileDef | H25/25/3 | L25/25/3 | L25x25x3 | L25x3 | LEQ25x25x3 | synonyms":["H25/25/3","L25/25/3","L25x25x3","L25x3","LEQ25x25x3"]}]}, | {"L25/25/3": [{"shape_coords":[25,25,3,3,5,2.5,12.5,12.5],"shape_name":"LAngle","synonyms":["H25/25/3","L25/25/3","L25x25x3","L25x3","LEQ25x25x3"]}]},
L25/25/4 | 25 | 25 | 4 | 4 | 6 | 3 | 12.5 | 12.5 | LAngle | IfcLShapeProfileDef | H25/25/4 | L25/25/4 | L25x25x4 | L25x4 | LEQ25x25x4 | synonyms":["H25/25/4","L25/25/4","L25x25x4","L25x4","LEQ25x25x4"]}]}, | {"L25/25/4": [{"shape_coords":[25,25,4,4,6,3,12.5,12.5],"shape_name":"LAngle","synonyms":["H25/25/4","L25/25/4","L25x25x4","L25x4","LEQ25x25x4"]}]},
L25/25/5 | 25 | 25 | 5 | 5 | 7 | 3.5 | 12.5 | 12.5 | LAngle | IfcLShapeProfileDef | H25/25/5 | L25/25/5 | L25x25x5 | L25x5 | LEQ25x25x5 | synonyms":["H25/25/5","L25/25/5","L25x25x5","L25x5","LEQ25x25x5"]}]}, | {"L25/25/5": [{"shape_coords":[25,25,5,5,7,3.5,12.5,12.5],"shape_name":"LAngle","synonyms":["H25/25/5","L25/25/5","L25x25x5","L25x5","LEQ25x25x5"]}]},
L30/30/3 | 30 | 30 | 3 | 3 | 5.5 | 2.75 | 15 | 15 | LAngle | IfcLShapeProfileDef | H30/30/3 | L30/30/3 | L30x30x3 | L30x3 | LEQ30x30x3 | synonyms":["H30/30/3","L30/30/3","L30x30x3","L30x3","LEQ30x30x3"]}]}, | {"L30/30/3": [{"shape_coords":[30,30,3,3,5.5,2.75,15,15],"shape_name":"LAngle","synonyms":["H30/30/3","L30/30/3","L30x30x3","L30x3","LEQ30x30x3"]}]},
L30/30/4 | 30 | 30 | 4 | 4 | 6.5 | 3.25 | 15 | 15 | LAngle | IfcLShapeProfileDef | H30/30/4 | L30/30/4 | L30x30x4 | L30x4 | LEQ30x30x4 | synonyms":["H30/30/4","L30/30/4","L30x30x4","L30x4","LEQ30x30x4"]}]}, | {"L30/30/4": [{"shape_coords":[30,30,4,4,6.5,3.25,15,15],"shape_name":"LAngle","synonyms":["H30/30/4","L30/30/4","L30x30x4","L30x4","LEQ30x30x4"]}]},
L30/30/5 | 30 | 30 | 5 | 5 | 7.5 | 3.75 | 15 | 15 | LAngle | IfcLShapeProfileDef | H30/30/5 | L30/30/5 | L30x30x5 | L30x5 | LEQ30x30x5 | synonyms":["H30/30/5","L30/30/5","L30x30x5","L30x5","LEQ30x30x5"]}]}, | {"L30/30/5": [{"shape_coords":[30,30,5,5,7.5,3.75,15,15],"shape_name":"LAngle","synonyms":["H30/30/5","L30/30/5","L30x30x5","L30x5","LEQ30x30x5"]}]},
L30/30/6 | 30 | 30 | 6 | 6 | 8.5 | 4.25 | 15 | 15 | LAngle | IfcLShapeProfileDef | H30/30/6 | L30/30/6 | L30x30x6 | L30x6 | LEQ30x30x6 | synonyms":["H30/30/6","L30/30/6","L30x30x6","L30x6","LEQ30x30x6"]}]}, | {"L30/30/6": [{"shape_coords":[30,30,6,6,8.5,4.25,15,15],"shape_name":"LAngle","synonyms":["H30/30/6","L30/30/6","L30x30x6","L30x6","LEQ30x30x6"]}]},
L35/35/3 | 35 | 35 | 3 | 3 | 5.5 | 2.75 | 17.5 | 17.5 | LAngle | IfcLShapeProfileDef | H35/35/3 | L35/35/3 | L35x35x3 | L35x3 | LEQ35x35x3 | synonyms":["H35/35/3","L35/35/3","L35x35x3","L35x3","LEQ35x35x3"]}]}, | {"L35/35/3": [{"shape_coords":[35,35,3,3,5.5,2.75,17.5,17.5],"shape_name":"LAngle","synonyms":["H35/35/3","L35/35/3","L35x35x3","L35x3","LEQ35x35x3"]}]},
L35/35/4 | 35 | 35 | 4 | 4 | 6.5 | 3.25 | 17.5 | 17.5 | LAngle | IfcLShapeProfileDef | H35/35/4 | L35/35/4 | L35x35x4 | L35x4 | LEQ35x35x4 | synonyms":["H35/35/4","L35/35/4","L35x35x4","L35x4","LEQ35x35x4"]}]}, | {"L35/35/4": [{"shape_coords":[35,35,4,4,6.5,3.25,17.5,17.5],"shape_name":"LAngle","synonyms":["H35/35/4","L35/35/4","L35x35x4","L35x4","LEQ35x35x4"]}]},
L35/35/5 | 35 | 35 | 5 | 5 | 7.5 | 3.75 | 17.5 | 17.5 | LAngle | IfcLShapeProfileDef | H35/35/5 | L35/35/5 | L35x35x5 | L35x5 | LEQ35x35x5 | synonyms":["H35/35/5","L35/35/5","L35x35x5","L35x5","LEQ35x35x5"]}]}, | {"L35/35/5": [{"shape_coords":[35,35,5,5,7.5,3.75,17.5,17.5],"shape_name":"LAngle","synonyms":["H35/35/5","L35/35/5","L35x35x5","L35x5","LEQ35x35x5"]}]},
L35/35/6 | 35 | 35 | 6 | 6 | 8.5 | 4.25 | 17.5 | 17.5 | LAngle | IfcLShapeProfileDef | H35/35/6 | L35/35/6 | L35x35x6 | L35x6 | LEQ35x35x6 | synonyms":["H35/35/6","L35/35/6","L35x35x6","L35x6","LEQ35x35x6"]}]}, | {"L35/35/6": [{"shape_coords":[35,35,6,6,8.5,4.25,17.5,17.5],"shape_name":"LAngle","synonyms":["H35/35/6","L35/35/6","L35x35x6","L35x6","LEQ35x35x6"]}]},
L40/40/3 | 40 | 40 | 3 | 3 | 6 | 3 | 20 | 20 | LAngle | IfcLShapeProfileDef | H40/40/3 | L40/40/3 | L40x40x3 | L40x3 | LEQ40x40x3 | synonyms":["H40/40/3","L40/40/3","L40x40x3","L40x3","LEQ40x40x3"]}]}, | {"L40/40/3": [{"shape_coords":[40,40,3,3,6,3,20,20],"shape_name":"LAngle","synonyms":["H40/40/3","L40/40/3","L40x40x3","L40x3","LEQ40x40x3"]}]},
L40/40/4 | 40 | 40 | 4 | 4 | 7 | 3.5 | 20 | 20 | LAngle | IfcLShapeProfileDef | H40/40/4 | L40/40/4 | L40x40x4 | L40x4 | LEQ40x40x4 | synonyms":["H40/40/4","L40/40/4","L40x40x4","L40x4","LEQ40x40x4"]}]}, | {"L40/40/4": [{"shape_coords":[40,40,4,4,7,3.5,20,20],"shape_name":"LAngle","synonyms":["H40/40/4","L40/40/4","L40x40x4","L40x4","LEQ40x40x4"]}]},
L40/40/5 | 40 | 40 | 5 | 5 | 8 | 4 | 20 | 20 | LAngle | IfcLShapeProfileDef | H40/40/5 | L40/40/5 | L40x40x5 | L40x5 | LEQ40x40x5 | synonyms":["H40/40/5","L40/40/5","L40x40x5","L40x5","LEQ40x40x5"]}]}, | {"L40/40/5": [{"shape_coords":[40,40,5,5,8,4,20,20],"shape_name":"LAngle","synonyms":["H40/40/5","L40/40/5","L40x40x5","L40x5","LEQ40x40x5"]}]},
L40/40/6 | 40 | 40 | 6 | 6 | 9 | 4.5 | 20 | 20 | LAngle | IfcLShapeProfileDef | H40/40/6 | L40/40/6 | L40x40x6 | L40x6 | LEQ40x40x6 | synonyms":["H40/40/6","L40/40/6","L40x40x6","L40x6","LEQ40x40x6"]}]}, | {"L40/40/6": [{"shape_coords":[40,40,6,6,9,4.5,20,20],"shape_name":"LAngle","synonyms":["H40/40/6","L40/40/6","L40x40x6","L40x6","LEQ40x40x6"]}]},
L45/45/4 | 45 | 45 | 4 | 4 | 7.5 | 3.75 | 22.5 | 22.5 | LAngle | IfcLShapeProfileDef | H45/45/4 | L45/45/4 | L45x45x4 | L45x4 | LEQ45x45x4 | synonyms":["H45/45/4","L45/45/4","L45x45x4","L45x4","LEQ45x45x4"]}]}, | {"L45/45/4": [{"shape_coords":[45,45,4,4,7.5,3.75,22.5,22.5],"shape_name":"LAngle","synonyms":["H45/45/4","L45/45/4","L45x45x4","L45x4","LEQ45x45x4"]}]},
L45/45/5 | 45 | 45 | 5 | 5 | 8.5 | 4.25 | 22.5 | 22.5 | LAngle | IfcLShapeProfileDef | H45/45/5 | L45/45/5 | L45x45x5 | L45x5 | LEQ45x45x5 | synonyms":["H45/45/5","L45/45/5","L45x45x5","L45x5","LEQ45x45x5"]}]}, | {"L45/45/5": [{"shape_coords":[45,45,5,5,8.5,4.25,22.5,22.5],"shape_name":"LAngle","synonyms":["H45/45/5","L45/45/5","L45x45x5","L45x5","LEQ45x45x5"]}]},
L45/45/6 | 45 | 45 | 6 | 6 | 9.5 | 4.75 | 22.5 | 22.5 | LAngle | IfcLShapeProfileDef | H45/45/6 | L45/45/6 | L45x45x6 | L45x6 | LEQ45x45x6 | synonyms":["H45/45/6","L45/45/6","L45x45x6","L45x6","LEQ45x45x6"]}]}, | {"L45/45/6": [{"shape_coords":[45,45,6,6,9.5,4.75,22.5,22.5],"shape_name":"LAngle","synonyms":["H45/45/6","L45/45/6","L45x45x6","L45x6","LEQ45x45x6"]}]},
L45/45/7 | 45 | 45 | 7 | 7 | 10.5 | 5.25 | 22.5 | 22.5 | LAngle | IfcLShapeProfileDef | H45/45/7 | L45/45/7 | L45x45x7 | L45x7 | LEQ45x45x7 | synonyms":["H45/45/7","L45/45/7","L45x45x7","L45x7","LEQ45x45x7"]}]}, | {"L45/45/7": [{"shape_coords":[45,45,7,7,10.5,5.25,22.5,22.5],"shape_name":"LAngle","synonyms":["H45/45/7","L45/45/7","L45x45x7","L45x7","LEQ45x45x7"]}]},
L50/50/4 | 50 | 50 | 4 | 4 | 7.5 | 3.75 | 25 | 25 | LAngle | IfcLShapeProfileDef | H50/50/4 | L50/50/4 | L50x50x4 | L50x4 | LEQ50x50x4 | synonyms":["H50/50/4","L50/50/4","L50x50x4","L50x4","LEQ50x50x4"]}]}, | {"L50/50/4": [{"shape_coords":[50,50,4,4,7.5,3.75,25,25],"shape_name":"LAngle","synonyms":["H50/50/4","L50/50/4","L50x50x4","L50x4","LEQ50x50x4"]}]},
L50/50/5 | 50 | 50 | 5 | 5 | 8.5 | 4.25 | 25 | 25 | LAngle | IfcLShapeProfileDef | H50/50/5 | L50/50/5 | L50x50x5 | L50x5 | LEQ50x50x5 | synonyms":["H50/50/5","L50/50/5","L50x50x5","L50x5","LEQ50x50x5"]}]}, | {"L50/50/5": [{"shape_coords":[50,50,5,5,8.5,4.25,25,25],"shape_name":"LAngle","synonyms":["H50/50/5","L50/50/5","L50x50x5","L50x5","LEQ50x50x5"]}]},
L50/50/6 | 50 | 50 | 6 | 6 | 9.5 | 4.75 | 25 | 25 | LAngle | IfcLShapeProfileDef | H50/50/6 | L50/50/6 | L50x50x6 | L50x6 | LEQ50x50x6 | synonyms":["H50/50/6","L50/50/6","L50x50x6","L50x6","LEQ50x50x6"]}]}, | {"L50/50/6": [{"shape_coords":[50,50,6,6,9.5,4.75,25,25],"shape_name":"LAngle","synonyms":["H50/50/6","L50/50/6","L50x50x6","L50x6","LEQ50x50x6"]}]},
L50/50/7 | 50 | 50 | 7 | 7 | 10 | 5 | 25 | 25 | LAngle | IfcLShapeProfileDef | H50/50/7 | L50/50/7 | L50x50x7 | L50x7 | LEQ50x50x7 | synonyms":["H50/50/7","L50/50/7","L50x50x7","L50x7","LEQ50x50x7"]}]}, | {"L50/50/7": [{"shape_coords":[50,50,7,7,10,5,25,25],"shape_name":"LAngle","synonyms":["H50/50/7","L50/50/7","L50x50x7","L50x7","LEQ50x50x7"]}]},
L50/50/8 | 50 | 50 | 8 | 8 | 11 | 5.5 | 25 | 25 | LAngle | IfcLShapeProfileDef | H50/50/8 | L50/50/8 | L50x50x8 | L50x8 | LEQ50x50x8 | synonyms":["H50/50/8","L50/50/8","L50x50x8","L50x8","LEQ50x50x8"]}]}, | {"L50/50/8": [{"shape_coords":[50,50,8,8,11,5.5,25,25],"shape_name":"LAngle","synonyms":["H50/50/8","L50/50/8","L50x50x8","L50x8","LEQ50x50x8"]}]},
L50/50/9 | 50 | 50 | 9 | 9 | 12 | 6 | 25 | 25 | LAngle | IfcLShapeProfileDef | H50/50/9 | L50/50/9 | L50x50x9 | L50x9 | LEQ50x50x9 | synonyms":["H50/50/9","L50/50/9","L50x50x9","L50x9","LEQ50x50x9"]}]}, | {"L50/50/9": [{"shape_coords":[50,50,9,9,12,6,25,25],"shape_name":"LAngle","synonyms":["H50/50/9","L50/50/9","L50x50x9","L50x9","LEQ50x50x9"]}]},
L55/55/5 | 55 | 55 | 5 | 5 | 9 | 4.5 | 27.5 | 27.5 | LAngle | IfcLShapeProfileDef | H55/55/5 | L55/55/5 | L55x55x5 | L55x5 | LEQ55x55x5 | synonyms":["H55/55/5","L55/55/5","L55x55x5","L55x5","LEQ55x55x5"]}]}, | {"L55/55/5": [{"shape_coords":[55,55,5,5,9,4.5,27.5,27.5],"shape_name":"LAngle","synonyms":["H55/55/5","L55/55/5","L55x55x5","L55x5","LEQ55x55x5"]}]},
L55/55/6 | 55 | 55 | 6 | 6 | 10 | 5 | 27.5 | 27.5 | LAngle | IfcLShapeProfileDef | H55/55/6 | L55/55/6 | L55x55x6 | L55x6 | LEQ55x55x6 | synonyms":["H55/55/6","L55/55/6","L55x55x6","L55x6","LEQ55x55x6"]}]}, | {"L55/55/6": [{"shape_coords":[55,55,6,6,10,5,27.5,27.5],"shape_name":"LAngle","synonyms":["H55/55/6","L55/55/6","L55x55x6","L55x6","LEQ55x55x6"]}]},
L55/55/7 | 55 | 55 | 7 | 7 | 11 | 5.5 | 27.5 | 27.5 | LAngle | IfcLShapeProfileDef | H55/55/7 | L55/55/7 | L55x55x7 | L55x7 | LEQ55x55x7 | synonyms":["H55/55/7","L55/55/7","L55x55x7","L55x7","LEQ55x55x7"]}]}, | {"L55/55/7": [{"shape_coords":[55,55,7,7,11,5.5,27.5,27.5],"shape_name":"LAngle","synonyms":["H55/55/7","L55/55/7","L55x55x7","L55x7","LEQ55x55x7"]}]},
L55/55/8 | 55 | 55 | 8 | 8 | 12 | 6 | 27.5 | 27.5 | LAngle | IfcLShapeProfileDef | H55/55/8 | L55/55/8 | L55x55x8 | L55x8 | LEQ55x55x8 | synonyms":["H55/55/8","L55/55/8","L55x55x8","L55x8","LEQ55x55x8"]}]}, | {"L55/55/8": [{"shape_coords":[55,55,8,8,12,6,27.5,27.5],"shape_name":"LAngle","synonyms":["H55/55/8","L55/55/8","L55x55x8","L55x8","LEQ55x55x8"]}]},
L55/55/10 | 55 | 55 | 10 | 10 | 14 | 7 | 27.5 | 27.5 | LAngle | IfcLShapeProfileDef | H55/55/10 | L55/55/10 | L55x55x10 | L55x10 | LEQ55x55x10 | synonyms":["H55/55/10","L55/55/10","L55x55x10","L55x10","LEQ55x55x10"]}]}, | {"L55/55/10": [{"shape_coords":[55,55,10,10,14,7,27.5,27.5],"shape_name":"LAngle","synonyms":["H55/55/10","L55/55/10","L55x55x10","L55x10","LEQ55x55x10"]}]},
L60/60/6 | 60 | 60 | 6 | 6 | 10 | 5 | 30 | 30 | LAngle | IfcLShapeProfileDef | H60/60/6 | L60/60/6 | L60x60x6 | L60x6 | LEQ60x60x6 | synonyms":["H60/60/6","L60/60/6","L60x60x6","L60x6","LEQ60x60x6"]}]}, | {"L60/60/6": [{"shape_coords":[60,60,6,6,10,5,30,30],"shape_name":"LAngle","synonyms":["H60/60/6","L60/60/6","L60x60x6","L60x6","LEQ60x60x6"]}]},
L60/60/7 | 60 | 60 | 7 | 7 | 11 | 5.5 | 30 | 30 | LAngle | IfcLShapeProfileDef | H60/60/7 | L60/60/7 | L60x60x7 | L60x7 | LEQ60x60x7 | synonyms":["H60/60/7","L60/60/7","L60x60x7","L60x7","LEQ60x60x7"]}]}, | {"L60/60/7": [{"shape_coords":[60,60,7,7,11,5.5,30,30],"shape_name":"LAngle","synonyms":["H60/60/7","L60/60/7","L60x60x7","L60x7","LEQ60x60x7"]}]},
L60/60/8 | 60 | 60 | 8 | 8 | 12 | 6 | 30 | 30 | LAngle | IfcLShapeProfileDef | H60/60/8 | L60/60/8 | L60x60x8 | L60x8 | LEQ60x60x8 | synonyms":["H60/60/8","L60/60/8","L60x60x8","L60x8","LEQ60x60x8"]}]}, | {"L60/60/8": [{"shape_coords":[60,60,8,8,12,6,30,30],"shape_name":"LAngle","synonyms":["H60/60/8","L60/60/8","L60x60x8","L60x8","LEQ60x60x8"]}]},
L60/60/10 | 60 | 60 | 10 | 10 | 14 | 7 | 30 | 30 | LAngle | IfcLShapeProfileDef | H60/60/10 | L60/60/10 | L60x60x10 | L60x10 | LEQ60x60x10 | synonyms":["H60/60/10","L60/60/10","L60x60x10","L60x10","LEQ60x60x10"]}]}, | {"L60/60/10": [{"shape_coords":[60,60,10,10,14,7,30,30],"shape_name":"LAngle","synonyms":["H60/60/10","L60/60/10","L60x60x10","L60x10","LEQ60x60x10"]}]},
L65/65/6 | 65 | 65 | 6 | 6 | 10 | 5 | 32.5 | 32.5 | LAngle | IfcLShapeProfileDef | H65/65/6 | L65/65/6 | L65x65x6 | L65x6 | LEQ65x65x6 | synonyms":["H65/65/6","L65/65/6","L65x65x6","L65x6","LEQ65x65x6"]}]}, | {"L65/65/6": [{"shape_coords":[65,65,6,6,10,5,32.5,32.5],"shape_name":"LAngle","synonyms":["H65/65/6","L65/65/6","L65x65x6","L65x6","LEQ65x65x6"]}]},
L65/65/7 | 65 | 65 | 7 | 7 | 11 | 5.5 | 32.5 | 32.5 | LAngle | IfcLShapeProfileDef | H65/65/7 | L65/65/7 | L65x65x7 | L65x7 | LEQ65x65x7 | synonyms":["H65/65/7","L65/65/7","L65x65x7","L65x7","LEQ65x65x7"]}]}, | {"L65/65/7": [{"shape_coords":[65,65,7,7,11,5.5,32.5,32.5],"shape_name":"LAngle","synonyms":["H65/65/7","L65/65/7","L65x65x7","L65x7","LEQ65x65x7"]}]},
L65/65/8 | 65 | 65 | 8 | 8 | 12 | 6 | 32.5 | 32.5 | LAngle | IfcLShapeProfileDef | H65/65/8 | L65/65/8 | L65x65x8 | L65x8 | LEQ65x65x8 | synonyms":["H65/65/8","L65/65/8","L65x65x8","L65x8","LEQ65x65x8"]}]}, | {"L65/65/8": [{"shape_coords":[65,65,8,8,12,6,32.5,32.5],"shape_name":"LAngle","synonyms":["H65/65/8","L65/65/8","L65x65x8","L65x8","LEQ65x65x8"]}]},
L65/65/9 | 65 | 65 | 9 | 9 | 13 | 6.5 | 32.5 | 32.5 | LAngle | IfcLShapeProfileDef | H65/65/9 | L65/65/9 | L65x65x9 | L65x9 | LEQ65x65x9 | synonyms":["H65/65/9","L65/65/9","L65x65x9","L65x9","LEQ65x65x9"]}]}, | {"L65/65/9": [{"shape_coords":[65,65,9,9,13,6.5,32.5,32.5],"shape_name":"LAngle","synonyms":["H65/65/9","L65/65/9","L65x65x9","L65x9","LEQ65x65x9"]}]},
L65/65/10 | 65 | 65 | 10 | 10 | 14 | 7 | 32.5 | 32.5 | LAngle | IfcLShapeProfileDef | H65/65/10 | L65/65/10 | L65x65x10 | L65x10 | LEQ65x65x10 | synonyms":["H65/65/10","L65/65/10","L65x65x10","L65x10","LEQ65x65x10"]}]}, | {"L65/65/10": [{"shape_coords":[65,65,10,10,14,7,32.5,32.5],"shape_name":"LAngle","synonyms":["H65/65/10","L65/65/10","L65x65x10","L65x10","LEQ65x65x10"]}]},
L65/65/11 | 65 | 65 | 11 | 11 | 15 | 7.5 | 32.5 | 32.5 | LAngle | IfcLShapeProfileDef | H65/65/11 | L65/65/11 | L65x65x11 | L65x11 | LEQ65x65x11 | synonyms":["H65/65/11","L65/65/11","L65x65x11","L65x11","LEQ65x65x11"]}]}, | {"L65/65/11": [{"shape_coords":[65,65,11,11,15,7.5,32.5,32.5],"shape_name":"LAngle","synonyms":["H65/65/11","L65/65/11","L65x65x11","L65x11","LEQ65x65x11"]}]},
L70/70/7 | 70 | 70 | 7 | 7 | 11.5 | 57.5 | 35 | 35 | LAngle | IfcLShapeProfileDef | H70/70/7 | L70/70/7 | L70x70x7 | L70x7 | LEQ70x70x7 | synonyms":["H70/70/7","L70/70/7","L70x70x7","L70x7","LEQ70x70x7"]}]}, | {"L70/70/7": [{"shape_coords":[70,70,7,7,11.5,57.5,35,35],"shape_name":"LAngle","synonyms":["H70/70/7","L70/70/7","L70x70x7","L70x7","LEQ70x70x7"]}]},
L70/70/8 | 70 | 70 | 8 | 8 | 11 | 5.5 | 35 | 35 | LAngle | IfcLShapeProfileDef | H70/70/8 | L70/70/8 | L70x70x8 | L70x8 | LEQ70x70x8 | synonyms":["H70/70/8","L70/70/8","L70x70x8","L70x8","LEQ70x70x8"]}]}, | {"L70/70/8": [{"shape_coords":[70,70,8,8,11,5.5,35,35],"shape_name":"LAngle","synonyms":["H70/70/8","L70/70/8","L70x70x8","L70x8","LEQ70x70x8"]}]},
L70/70/9 | 70 | 70 | 9 | 9 | 13 | 6.5 | 35 | 35 | LAngle | IfcLShapeProfileDef | H70/70/9 | L70/70/9 | L70x70x9 | L70x9 | LEQ70x70x9 | synonyms":["H70/70/9","L70/70/9","L70x70x9","L70x9","LEQ70x70x9"]}]}, | {"L70/70/9": [{"shape_coords":[70,70,9,9,13,6.5,35,35],"shape_name":"LAngle","synonyms":["H70/70/9","L70/70/9","L70x70x9","L70x9","LEQ70x70x9"]}]},
L70/70/11 | 70 | 70 | 11 | 11 | 15 | 7.5 | 35 | 35 | LAngle | IfcLShapeProfileDef | H70/70/11 | L70/70/11 | L70x70x11 | L70x11 | LEQ70x70x11 | synonyms":["H70/70/11","L70/70/11","L70x70x11","L70x11","LEQ70x70x11"]}]}, | {"L70/70/11": [{"shape_coords":[70,70,11,11,15,7.5,35,35],"shape_name":"LAngle","synonyms":["H70/70/11","L70/70/11","L70x70x11","L70x11","LEQ70x70x11"]}]},
L75/75/7 | 75 | 75 | 7 | 7 | 12 | 6 | 37.5 | 37.5 | LAngle | IfcLShapeProfileDef | H75/75/7 | L75/75/7 | L75x75x7 | L75x7 | LEQ75x75x7 | synonyms":["H75/75/7","L75/75/7","L75x75x7","L75x7","LEQ75x75x7"]}]}, | {"L75/75/7": [{"shape_coords":[75,75,7,7,12,6,37.5,37.5],"shape_name":"LAngle","synonyms":["H75/75/7","L75/75/7","L75x75x7","L75x7","LEQ75x75x7"]}]},
L75/75/8 | 75 | 75 | 8 | 8 | 13 | 6.5 | 37.5 | 37.5 | LAngle | IfcLShapeProfileDef | H75/75/8 | L75/75/8 | L75x75x8 | L75x8 | LEQ75x75x8 | synonyms":["H75/75/8","L75/75/8","L75x75x8","L75x8","LEQ75x75x8"]}]}, | {"L75/75/8": [{"shape_coords":[75,75,8,8,13,6.5,37.5,37.5],"shape_name":"LAngle","synonyms":["H75/75/8","L75/75/8","L75x75x8","L75x8","LEQ75x75x8"]}]},
L75/75/9 | 75 | 75 | 9 | 9 | 14 | 7 | 37.5 | 37.5 | LAngle | IfcLShapeProfileDef | H75/75/9 | L75/75/9 | L75x75x9 | L75x9 | LEQ75x75x9 | synonyms":["H75/75/9","L75/75/9","L75x75x9","L75x9","LEQ75x75x9"]}]}, | {"L75/75/9": [{"shape_coords":[75,75,9,9,14,7,37.5,37.5],"shape_name":"LAngle","synonyms":["H75/75/9","L75/75/9","L75x75x9","L75x9","LEQ75x75x9"]}]},
L75/75/10 | 75 | 75 | 10 | 10 | 15 | 7.5 | 37.5 | 37.5 | LAngle | IfcLShapeProfileDef | H75/75/10 | L75/75/10 | L75x75x10 | L75x10 | LEQ75x75x10 | synonyms":["H75/75/10","L75/75/10","L75x75x10","L75x10","LEQ75x75x10"]}]}, | {"L75/75/10": [{"shape_coords":[75,75,10,10,15,7.5,37.5,37.5],"shape_name":"LAngle","synonyms":["H75/75/10","L75/75/10","L75x75x10","L75x10","LEQ75x75x10"]}]},
L75/75/12 | 75 | 75 | 12 | 12 | 17 | 8.5 | 37.5 | 37.5 | LAngle | IfcLShapeProfileDef | H75/75/12 | L75/75/12 | L75x75x12 | L75x12 | LEQ75x75x12 | synonyms":["H75/75/12","L75/75/12","L75x75x12","L75x12","LEQ75x75x12"]}]}, | {"L75/75/12": [{"shape_coords":[75,75,12,12,17,8.5,37.5,37.5],"shape_name":"LAngle","synonyms":["H75/75/12","L75/75/12","L75x75x12","L75x12","LEQ75x75x12"]}]},
L80/80/8 | 80 | 80 | 8 | 8 | 13 | 6.5 | 40 | 40 | LAngle | IfcLShapeProfileDef | H80/80/8 | L80/80/8 | L80x80x8 | L80x8 | LEQ80x80x8 | synonyms":["H80/80/8","L80/80/8","L80x80x8","L80x8","LEQ80x80x8"]}]}, | {"L80/80/8": [{"shape_coords":[80,80,8,8,13,6.5,40,40],"shape_name":"LAngle","synonyms":["H80/80/8","L80/80/8","L80x80x8","L80x8","LEQ80x80x8"]}]},
L80/80/10 | 80 | 80 | 10 | 10 | 15 | 7.5 | 40 | 40 | LAngle | IfcLShapeProfileDef | H80/80/10 | L80/80/10 | L80x80x10 | L80x10 | LEQ80x80x10 | synonyms":["H80/80/10","L80/80/10","L80x80x10","L80x10","LEQ80x80x10"]}]}, | {"L80/80/10": [{"shape_coords":[80,80,10,10,15,7.5,40,40],"shape_name":"LAngle","synonyms":["H80/80/10","L80/80/10","L80x80x10","L80x10","LEQ80x80x10"]}]},
L80/80/12 | 80 | 80 | 12 | 12 | 17 | 8.5 | 40 | 40 | LAngle | IfcLShapeProfileDef | H80/80/12 | L80/80/12 | L80x80x12 | L80x12 | LEQ80x80x12 | synonyms":["H80/80/12","L80/80/12","L80x80x12","L80x12","LEQ80x80x12"]}]}, | {"L80/80/12": [{"shape_coords":[80,80,12,12,17,8.5,40,40],"shape_name":"LAngle","synonyms":["H80/80/12","L80/80/12","L80x80x12","L80x12","LEQ80x80x12"]}]},
L90/90/8 | 90 | 90 | 8 | 8 | 13 | 6.5 | 45 | 45 | LAngle | IfcLShapeProfileDef | H90/90/8 | L90/90/8 | L90x90x8 | L90x8 | LEQ90x90x8 | synonyms":["H90/90/8","L90/90/8","L90x90x8","L90x8","LEQ90x90x8"]}]}, | {"L90/90/8": [{"shape_coords":[90,90,8,8,13,6.5,45,45],"shape_name":"LAngle","synonyms":["H90/90/8","L90/90/8","L90x90x8","L90x8","LEQ90x90x8"]}]},
L90/90/9 | 90 | 90 | 9 | 9 | 14 | 7 | 45 | 45 | LAngle | IfcLShapeProfileDef | H90/90/9 | L90/90/9 | L90x90x9 | L90x9 | LEQ90x90x9 | synonyms":["H90/90/9","L90/90/9","L90x90x9","L90x9","LEQ90x90x9"]}]}, | {"L90/90/9": [{"shape_coords":[90,90,9,9,14,7,45,45],"shape_name":"LAngle","synonyms":["H90/90/9","L90/90/9","L90x90x9","L90x9","LEQ90x90x9"]}]},
L90/90/10 | 90 | 90 | 10 | 10 | 15 | 7.5 | 45 | 45 | LAngle | IfcLShapeProfileDef | H90/90/10 | L90/90/10 | L90x90x10 | L90x10 | LEQ90x90x10 | synonyms":["H90/90/10","L90/90/10","L90x90x10","L90x10","LEQ90x90x10"]}]}, | {"L90/90/10": [{"shape_coords":[90,90,10,10,15,7.5,45,45],"shape_name":"LAngle","synonyms":["H90/90/10","L90/90/10","L90x90x10","L90x10","LEQ90x90x10"]}]},
L90/90/11 | 90 | 90 | 11 | 11 | 16 | 8 | 45 | 45 | LAngle | IfcLShapeProfileDef | H90/90/11 | L90/90/11 | L90x90x11 | L90x11 | LEQ90x90x11 | synonyms":["H90/90/11","L90/90/11","L90x90x11","L90x11","LEQ90x90x11"]}]}, | {"L90/90/11": [{"shape_coords":[90,90,11,11,16,8,45,45],"shape_name":"LAngle","synonyms":["H90/90/11","L90/90/11","L90x90x11","L90x11","LEQ90x90x11"]}]},
L90/90/12 | 90 | 90 | 12 | 12 | 17 | 8.5 | 45 | 45 | LAngle | IfcLShapeProfileDef | H90/90/12 | L90/90/12 | L90x90x12 | L90x12 | LEQ90x90x12 | synonyms":["H90/90/12","L90/90/12","L90x90x12","L90x12","LEQ90x90x12"]}]}, | {"L90/90/12": [{"shape_coords":[90,90,12,12,17,8.5,45,45],"shape_name":"LAngle","synonyms":["H90/90/12","L90/90/12","L90x90x12","L90x12","LEQ90x90x12"]}]},
L90/90/13 | 90 | 90 | 13 | 13 | 18 | 9 | 45 | 45 | LAngle | IfcLShapeProfileDef | H90/90/13 | L90/90/13 | L90x90x13 | L90x13 | LEQ90x90x13 | synonyms":["H90/90/13","L90/90/13","L90x90x13","L90x13","LEQ90x90x13"]}]}, | {"L90/90/13": [{"shape_coords":[90,90,13,13,18,9,45,45],"shape_name":"LAngle","synonyms":["H90/90/13","L90/90/13","L90x90x13","L90x13","LEQ90x90x13"]}]},
L90/90/16 | 90 | 90 | 16 | 16 | 21 | 10.5 | 45 | 45 | LAngle | IfcLShapeProfileDef | H90/90/16 | L90/90/16 | L90x90x16 | L90x16 | LEQ90x90x16 | synonyms":["H90/90/16","L90/90/16","L90x90x16","L90x16","LEQ90x90x16"]}]}, | {"L90/90/16": [{"shape_coords":[90,90,16,16,21,10.5,45,45],"shape_name":"LAngle","synonyms":["H90/90/16","L90/90/16","L90x90x16","L90x16","LEQ90x90x16"]}]},
L100/100/8 | 100 | 100 | 8 | 8 | 14 | 7 | 50 | 50 | LAngle | IfcLShapeProfileDef | H100/100/8 | L100/100/8 | L100x100x8 | L100x8 | LEQ100x100x8 | synonyms":["H100/100/8","L100/100/8","L100x100x8","L100x8","LEQ100x100x8"]}]}, | {"L100/100/8": [{"shape_coords":[100,100,8,8,14,7,50,50],"shape_name":"LAngle","synonyms":["H100/100/8","L100/100/8","L100x100x8","L100x8","LEQ100x100x8"]}]},
L100/100/10 | 100 | 100 | 10 | 10 | 16 | 8 | 50 | 50 | LAngle | IfcLShapeProfileDef | H100/100/10 | L100/100/10 | L100x100x10 | L100x10 | LEQ100x100x10 | synonyms":["H100/100/10","L100/100/10","L100x100x10","L100x10","LEQ100x100x10"]}]}, | {"L100/100/10": [{"shape_coords":[100,100,10,10,16,8,50,50],"shape_name":"LAngle","synonyms":["H100/100/10","L100/100/10","L100x100x10","L100x10","LEQ100x100x10"]}]},
L100/100/12 | 100 | 100 | 12 | 12 | 18 | 9 | 50 | 50 | LAngle | IfcLShapeProfileDef | H100/100/12 | L100/100/12 | L100x100x12 | L100x12 | LEQ100x100x12 | synonyms":["H100/100/12","L100/100/12","L100x100x12","L100x12","LEQ100x100x12"]}]}, | {"L100/100/12": [{"shape_coords":[100,100,12,12,18,9,50,50],"shape_name":"LAngle","synonyms":["H100/100/12","L100/100/12","L100x100x12","L100x12","LEQ100x100x12"]}]},
L100/100/14 | 100 | 100 | 14 | 14 | 20 | 10 | 50 | 50 | LAngle | IfcLShapeProfileDef | H100/100/14 | L100/100/14 | L100x100x14 | L100x14 | LEQ100x100x14 | synonyms":["H100/100/14","L100/100/14","L100x100x14","L100x14","LEQ100x100x14"]}]}, | {"L100/100/14": [{"shape_coords":[100,100,14,14,20,10,50,50],"shape_name":"LAngle","synonyms":["H100/100/14","L100/100/14","L100x100x14","L100x14","LEQ100x100x14"]}]},
L100/100/16 | 100 | 100 | 16 | 16 | 22 | 11 | 50 | 50 | LAngle | IfcLShapeProfileDef | H100/100/16 | L100/100/16 | L100x100x16 | L100x16 | LEQ100x100x16 | synonyms":["H100/100/16","L100/100/16","L100x100x16","L100x16","LEQ100x100x16"]}]}, | {"L100/100/16": [{"shape_coords":[100,100,16,16,22,11,50,50],"shape_name":"LAngle","synonyms":["H100/100/16","L100/100/16","L100x100x16","L100x16","LEQ100x100x16"]}]},
L110/110/10 | 110 | 110 | 10 | 10 | 16 | 8 | 55 | 55 | LAngle | IfcLShapeProfileDef | H110/110/10 | L110/110/10 | L110x110x10 | L110x10 | LEQ110x110x10 | synonyms":["H110/110/10","L110/110/10","L110x110x10","L110x10","LEQ110x110x10"]}]}, | {"L110/110/10": [{"shape_coords":[110,110,10,10,16,8,55,55],"shape_name":"LAngle","synonyms":["H110/110/10","L110/110/10","L110x110x10","L110x10","LEQ110x110x10"]}]},
L110/110/12 | 110 | 110 | 12 | 12 | 18 | 9 | 55 | 55 | LAngle | IfcLShapeProfileDef | H110/110/12 | L110/110/12 | L110x110x12 | L110x12 | LEQ110x110x12 | synonyms":["H110/110/12","L110/110/12","L110x110x12","L110x12","LEQ110x110x12"]}]}, | {"L110/110/12": [{"shape_coords":[110,110,12,12,18,9,55,55],"shape_name":"LAngle","synonyms":["H110/110/12","L110/110/12","L110x110x12","L110x12","LEQ110x110x12"]}]},
L110/110/14 | 110 | 110 | 14 | 14 | 20 | 10 | 55 | 55 | LAngle | IfcLShapeProfileDef | H110/110/14 | L110/110/14 | L110x110x14 | L110x14 | LEQ110x110x14 | synonyms":["H110/110/14","L110/110/14","L110x110x14","L110x14","LEQ110x110x14"]}]}, | {"L110/110/14": [{"shape_coords":[110,110,14,14,20,10,55,55],"shape_name":"LAngle","synonyms":["H110/110/14","L110/110/14","L110x110x14","L110x14","LEQ110x110x14"]}]},
L110/110/16 | 110 | 110 | 16 | 16 | 22 | 11 | 55 | 55 | LAngle | IfcLShapeProfileDef | H110/110/16 | L110/110/16 | L110x110x16 | L110x16 | LEQ110x110x16 | synonyms":["H110/110/16","L110/110/16","L110x110x16","L110x16","LEQ110x110x16"]}]}, | {"L110/110/16": [{"shape_coords":[110,110,16,16,22,11,55,55],"shape_name":"LAngle","synonyms":["H110/110/16","L110/110/16","L110x110x16","L110x16","LEQ110x110x16"]}]},
L120/120/11 | 120 | 120 | 11 | 11 | 17 | 8.5 | 60 | 60 | LAngle | IfcLShapeProfileDef | H120/120/11 | L120/120/11 | L120x120x11 | L120x11 | LEQ120x120x11 | synonyms":["H120/120/11","L120/120/11","L120x120x11","L120x11","LEQ120x120x11"]}]}, | {"L120/120/11": [{"shape_coords":[120,120,11,11,17,8.5,60,60],"shape_name":"LAngle","synonyms":["H120/120/11","L120/120/11","L120x120x11","L120x11","LEQ120x120x11"]}]},
L120/120/12 | 120 | 120 | 12 | 12 | 18 | 9 | 60 | 60 | LAngle | IfcLShapeProfileDef | H120/120/12 | L120/120/12 | L120x120x12 | L120x12 | LEQ120x120x12 | synonyms":["H120/120/12","L120/120/12","L120x120x12","L120x12","LEQ120x120x12"]}]}, | {"L120/120/12": [{"shape_coords":[120,120,12,12,18,9,60,60],"shape_name":"LAngle","synonyms":["H120/120/12","L120/120/12","L120x120x12","L120x12","LEQ120x120x12"]}]},
L120/120/13 | 120 | 120 | 13 | 13 | 19 | 9.5 | 60 | 60 | LAngle | IfcLShapeProfileDef | H120/120/13 | L120/120/13 | L120x120x13 | L120x13 | LEQ120x120x13 | synonyms":["H120/120/13","L120/120/13","L120x120x13","L120x13","LEQ120x120x13"]}]}, | {"L120/120/13": [{"shape_coords":[120,120,13,13,19,9.5,60,60],"shape_name":"LAngle","synonyms":["H120/120/13","L120/120/13","L120x120x13","L120x13","LEQ120x120x13"]}]},
L120/120/15 | 120 | 120 | 15 | 15 | 21 | 10.5 | 60 | 60 | LAngle | IfcLShapeProfileDef | H120/120/15 | L120/120/15 | L120x120x15 | L120x15 | LEQ120x120x15 | synonyms":["H120/120/15","L120/120/15","L120x120x15","L120x15","LEQ120x120x15"]}]}, | {"L120/120/15": [{"shape_coords":[120,120,15,15,21,10.5,60,60],"shape_name":"LAngle","synonyms":["H120/120/15","L120/120/15","L120x120x15","L120x15","LEQ120x120x15"]}]},
L130/130/12 | 130 | 130 | 12 | 12 | 19 | 9.5 | 65 | 65 | LAngle | IfcLShapeProfileDef | H130/130/12 | L130/130/12 | L130x130x12 | L130x12 | LEQ130x130x12 | synonyms":["H130/130/12","L130/130/12","L130x130x12","L130x12","LEQ130x130x12"]}]}, | {"L130/130/12": [{"shape_coords":[130,130,12,12,19,9.5,65,65],"shape_name":"LAngle","synonyms":["H130/130/12","L130/130/12","L130x130x12","L130x12","LEQ130x130x12"]}]},
L130/130/13 | 130 | 130 | 13 | 13 | 20 | 10 | 65 | 65 | LAngle | IfcLShapeProfileDef | H130/130/13 | L130/130/13 | L130x130x13 | L130x13 | LEQ130x130x13 | synonyms":["H130/130/13","L130/130/13","L130x130x13","L130x13","LEQ130x130x13"]}]}, | {"L130/130/13": [{"shape_coords":[130,130,13,13,20,10,65,65],"shape_name":"LAngle","synonyms":["H130/130/13","L130/130/13","L130x130x13","L130x13","LEQ130x130x13"]}]},
L130/130/14 | 130 | 130 | 14 | 14 | 21 | 10.5 | 65 | 65 | LAngle | IfcLShapeProfileDef | H130/130/14 | L130/130/14 | L130x130x14 | L130x14 | LEQ130x130x14 | synonyms":["H130/130/14","L130/130/14","L130x130x14","L130x14","LEQ130x130x14"]}]}, | {"L130/130/14": [{"shape_coords":[130,130,14,14,21,10.5,65,65],"shape_name":"LAngle","synonyms":["H130/130/14","L130/130/14","L130x130x14","L130x14","LEQ130x130x14"]}]},
L130/130/16 | 130 | 130 | 16 | 16 | 23 | 11.5 | 65 | 65 | LAngle | IfcLShapeProfileDef | H130/130/16 | L130/130/16 | L130x130x16 | L130x16 | LEQ130x130x16 | synonyms":["H130/130/16","L130/130/16","L130x130x16","L130x16","LEQ130x130x16"]}]}, | {"L130/130/16": [{"shape_coords":[130,130,16,16,23,11.5,65,65],"shape_name":"LAngle","synonyms":["H130/130/16","L130/130/16","L130x130x16","L130x16","LEQ130x130x16"]}]},
L140/140/13 | 140 | 140 | 13 | 13 | 21 | 10.5 | 70 | 70 | LAngle | IfcLShapeProfileDef | H140/140/13 | L140/140/13 | L140x140x13 | L140x13 | LEQ140x140x13 | synonyms":["H140/140/13","L140/140/13","L140x140x13","L140x13","LEQ140x140x13"]}]}, | {"L140/140/13": [{"shape_coords":[140,140,13,13,21,10.5,70,70],"shape_name":"LAngle","synonyms":["H140/140/13","L140/140/13","L140x140x13","L140x13","LEQ140x140x13"]}]},
L140/140/15 | 140 | 140 | 15 | 15 | 22 | 11 | 70 | 70 | LAngle | IfcLShapeProfileDef | H140/140/15 | L140/140/15 | L140x140x15 | L140x15 | LEQ140x140x15 | synonyms":["H140/140/15","L140/140/15","L140x140x15","L140x15","LEQ140x140x15"]}]}, | {"L140/140/15": [{"shape_coords":[140,140,15,15,22,11,70,70],"shape_name":"LAngle","synonyms":["H140/140/15","L140/140/15","L140x140x15","L140x15","LEQ140x140x15"]}]},
L150/150/12 | 150 | 150 | 12 | 12 | 20 | 10 | 75 | 75 | LAngle | IfcLShapeProfileDef | H150/150/12 | L150/150/12 | L150x150x12 | L150x12 | LEQ150x150x12 | synonyms":["H150/150/12","L150/150/12","L150x150x12","L150x12","LEQ150x150x12"]}]}, | {"L150/150/12": [{"shape_coords":[150,150,12,12,20,10,75,75],"shape_name":"LAngle","synonyms":["H150/150/12","L150/150/12","L150x150x12","L150x12","LEQ150x150x12"]}]},
L150/150/14 | 150 | 150 | 14 | 14 | 22 | 11 | 75 | 75 | LAngle | IfcLShapeProfileDef | H150/150/14 | L150/150/14 | L150x150x14 | L150x14 | LEQ150x150x14 | synonyms":["H150/150/14","L150/150/14","L150x150x14","L150x14","LEQ150x150x14"]}]}, | {"L150/150/14": [{"shape_coords":[150,150,14,14,22,11,75,75],"shape_name":"LAngle","synonyms":["H150/150/14","L150/150/14","L150x150x14","L150x14","LEQ150x150x14"]}]},
L150/150/15 | 150 | 150 | 15 | 15 | 23 | 11.5 | 75 | 75 | LAngle | IfcLShapeProfileDef | H150/150/15 | L150/150/15 | L150x150x15 | L150x15 | LEQ150x150x15 | synonyms":["H150/150/15","L150/150/15","L150x150x15","L150x15","LEQ150x150x15"]}]}, | {"L150/150/15": [{"shape_coords":[150,150,15,15,23,11.5,75,75],"shape_name":"LAngle","synonyms":["H150/150/15","L150/150/15","L150x150x15","L150x15","LEQ150x150x15"]}]},
L150/150/16 | 150 | 150 | 16 | 16 | 24 | 12 | 75 | 75 | LAngle | IfcLShapeProfileDef | H150/150/16 | L150/150/16 | L150x150x16 | L150x16 | LEQ150x150x16 | synonyms":["H150/150/16","L150/150/16","L150x150x16","L150x16","LEQ150x150x16"]}]}, | {"L150/150/16": [{"shape_coords":[150,150,16,16,24,12,75,75],"shape_name":"LAngle","synonyms":["H150/150/16","L150/150/16","L150x150x16","L150x16","LEQ150x150x16"]}]},
L150/150/18 | 150 | 150 | 18 | 18 | 26 | 13 | 75 | 75 | LAngle | IfcLShapeProfileDef | H150/150/18 | L150/150/18 | L150x150x18 | L150x18 | LEQ150x150x18 | synonyms":["H150/150/18","L150/150/18","L150x150x18","L150x18","LEQ150x150x18"]}]}, | {"L150/150/18": [{"shape_coords":[150,150,18,18,26,13,75,75],"shape_name":"LAngle","synonyms":["H150/150/18","L150/150/18","L150x150x18","L150x18","LEQ150x150x18"]}]},
L160/160/15 | 160 | 160 | 15 | 15 | 23 | 11.5 | 80 | 80 | LAngle | IfcLShapeProfileDef | H160/160/15 | L160/160/15 | L160x160x15 | L160x15 | LEQ160x160x15 | synonyms":["H160/160/15","L160/160/15","L160x160x15","L160x15","LEQ160x160x15"]}]}, | {"L160/160/15": [{"shape_coords":[160,160,15,15,23,11.5,80,80],"shape_name":"LAngle","synonyms":["H160/160/15","L160/160/15","L160x160x15","L160x15","LEQ160x160x15"]}]},
L160/160/17 | 160 | 160 | 17 | 17 | 25 | 12.5 | 80 | 80 | LAngle | IfcLShapeProfileDef | H160/160/17 | L160/160/17 | L160x160x17 | L160x17 | LEQ160x160x17 | synonyms":["H160/160/17","L160/160/17","L160x160x17","L160x17","LEQ160x160x17"]}]}, | {"L160/160/17": [{"shape_coords":[160,160,17,17,25,12.5,80,80],"shape_name":"LAngle","synonyms":["H160/160/17","L160/160/17","L160x160x17","L160x17","LEQ160x160x17"]}]},
L180/180/16 | 180 | 180 | 16 | 16 | 25 | 12.5 | 90 | 90 | LAngle | IfcLShapeProfileDef | H180/180/16 | L180/180/16 | L180x180x16 | L180x16 | LEQ180x180x16 | synonyms":["H180/180/16","L180/180/16","L180x180x16","L180x16","LEQ180x180x16"]}]}, | {"L180/180/16": [{"shape_coords":[180,180,16,16,25,12.5,90,90],"shape_name":"LAngle","synonyms":["H180/180/16","L180/180/16","L180x180x16","L180x16","LEQ180x180x16"]}]},
L180/180/18 | 180 | 180 | 18 | 18 | 27 | 13.5 | 90 | 90 | LAngle | IfcLShapeProfileDef | H180/180/18 | L180/180/18 | L180x180x18 | L180x18 | LEQ180x180x18 | synonyms":["H180/180/18","L180/180/18","L180x180x18","L180x18","LEQ180x180x18"]}]}, | {"L180/180/18": [{"shape_coords":[180,180,18,18,27,13.5,90,90],"shape_name":"LAngle","synonyms":["H180/180/18","L180/180/18","L180x180x18","L180x18","LEQ180x180x18"]}]},
L180/180/20 | 180 | 180 | 20 | 20 | 29 | 14.5 | 90 | 90 | LAngle | IfcLShapeProfileDef | H180/180/20 | L180/180/20 | L180x180x20 | L180x20 | LEQ180x180x20 | synonyms":["H180/180/20","L180/180/20","L180x180x20","L180x20","LEQ180x180x20"]}]}, | {"L180/180/20": [{"shape_coords":[180,180,20,20,29,14.5,90,90],"shape_name":"LAngle","synonyms":["H180/180/20","L180/180/20","L180x180x20","L180x20","LEQ180x180x20"]}]},
L200/200/16 | 200 | 200 | 16 | 16 | 25 | 12.5 | 100 | 100 | LAngle | IfcLShapeProfileDef | H200/200/16 | L200/200/16 | L200x200x16 | L200x16 | LEQ200x200x16 | synonyms":["H200/200/16","L200/200/16","L200x200x16","L200x16","LEQ200x200x16"]}]}, | {"L200/200/16": [{"shape_coords":[200,200,16,16,25,12.5,100,100],"shape_name":"LAngle","synonyms":["H200/200/16","L200/200/16","L200x200x16","L200x16","LEQ200x200x16"]}]},
L200/200/18 | 200 | 200 | 18 | 18 | 27 | 13.5 | 100 | 100 | LAngle | IfcLShapeProfileDef | H200/200/18 | L200/200/18 | L200x200x18 | L200x18 | LEQ200x200x18 | synonyms":["H200/200/18","L200/200/18","L200x200x18","L200x18","LEQ200x200x18"]}]}, | {"L200/200/18": [{"shape_coords":[200,200,18,18,27,13.5,100,100],"shape_name":"LAngle","synonyms":["H200/200/18","L200/200/18","L200x200x18","L200x18","LEQ200x200x18"]}]},
L200/200/20 | 200 | 200 | 20 | 20 | 29 | 14.5 | 100 | 100 | LAngle | IfcLShapeProfileDef | H200/200/20 | L200/200/20 | L200x200x20 | L200x20 | LEQ200x200x20 | synonyms":["H200/200/20","L200/200/20","L200x200x20","L200x20","LEQ200x200x20"]}]}, | {"L200/200/20": [{"shape_coords":[200,200,20,20,29,14.5,100,100],"shape_name":"LAngle","synonyms":["H200/200/20","L200/200/20","L200x200x20","L200x20","LEQ200x200x20"]}]},
L30/20/3 | 30 | 20 | 3 | 3 | 5 | 2.5 | 10 | 15 | LAngle | IfcLShapeProfileDef | H30/20/3 | L30/20/3 | L30x20x3 | L30x20x3 | LEQ30x20x3 | synonyms":["H30/20/3","L30/20/3","L30x20x3","L30x20x3","LEQ30x20x3"]}]}, | {"L30/20/3": [{"shape_coords":[30,20,3,3,5,2.5,10,15],"shape_name":"LAngle","synonyms":["H30/20/3","L30/20/3","L30x20x3","L30x20x3","LEQ30x20x3"]}]},
L30/20/4 | 30 | 20 | 4 | 4 | 6 | 3 | 10 | 15 | LAngle | IfcLShapeProfileDef | H30/20/4 | L30/20/4 | L30x20x4 | L30x20x4 | LEQ30x20x4 | synonyms":["H30/20/4","L30/20/4","L30x20x4","L30x20x4","LEQ30x20x4"]}]}, | {"L30/20/4": [{"shape_coords":[30,20,4,4,6,3,10,15],"shape_name":"LAngle","synonyms":["H30/20/4","L30/20/4","L30x20x4","L30x20x4","LEQ30x20x4"]}]},
L40/20/3 | 40 | 20 | 3 | 3 | 5 | 2.5 | 10 | 20 | LAngle | IfcLShapeProfileDef | H40/20/3 | L40/20/3 | L40x20x3 | L40x20x3 | LEQ40x20x3 | synonyms":["H40/20/3","L40/20/3","L40x20x3","L40x20x3","LEQ40x20x3"]}]}, | {"L40/20/3": [{"shape_coords":[40,20,3,3,5,2.5,10,20],"shape_name":"LAngle","synonyms":["H40/20/3","L40/20/3","L40x20x3","L40x20x3","LEQ40x20x3"]}]},
L40/20/4 | 40 | 20 | 4 | 4 | 6 | 3 | 10 | 20 | LAngle | IfcLShapeProfileDef | H40/20/4 | L40/20/4 | L40x20x4 | L40x20x4 | LEQ40x20x4 | synonyms":["H40/20/4","L40/20/4","L40x20x4","L40x20x4","LEQ40x20x4"]}]}, | {"L40/20/4": [{"shape_coords":[40,20,4,4,6,3,10,20],"shape_name":"LAngle","synonyms":["H40/20/4","L40/20/4","L40x20x4","L40x20x4","LEQ40x20x4"]}]},
L40/20/5 | 40 | 20 | 5 | 5 | 7 | 3.5 | 10 | 20 | LAngle | IfcLShapeProfileDef | H40/20/5 | L40/20/5 | L40x20x5 | L40x20x5 | LEQ40x20x5 | synonyms":["H40/20/5","L40/20/5","L40x20x5","L40x20x5","LEQ40x20x5"]}]}, | {"L40/20/5": [{"shape_coords":[40,20,5,5,7,3.5,10,20],"shape_name":"LAngle","synonyms":["H40/20/5","L40/20/5","L40x20x5","L40x20x5","LEQ40x20x5"]}]},
L40/25/4 | 40 | 25 | 4 | 4 | 6.5 | 3.25 | 12.5 | 20 | LAngle | IfcLShapeProfileDef | H40/25/4 | L40/25/4 | L40x25x4 | L40x25x4 | LEQ40x25x4 | synonyms":["H40/25/4","L40/25/4","L40x25x4","L40x25x4","LEQ40x25x4"]}]}, | {"L40/25/4": [{"shape_coords":[40,25,4,4,6.5,3.25,12.5,20],"shape_name":"LAngle","synonyms":["H40/25/4","L40/25/4","L40x25x4","L40x25x4","LEQ40x25x4"]}]},
L40/25/5 | 40 | 25 | 5 | 5 | 7.5 | 3.75 | 12.5 | 20 | LAngle | IfcLShapeProfileDef | H40/25/5 | L40/25/5 | L40x25x5 | L40x25x5 | LEQ40x25x5 | synonyms":["H40/25/5","L40/25/5","L40x25x5","L40x25x5","LEQ40x25x5"]}]}, | {"L40/25/5": [{"shape_coords":[40,25,5,5,7.5,3.75,12.5,20],"shape_name":"LAngle","synonyms":["H40/25/5","L40/25/5","L40x25x5","L40x25x5","LEQ40x25x5"]}]},
L45/30/4 | 45 | 30 | 4 | 4 | 6.5 | 3.25 | 15 | 22.5 | LAngle | IfcLShapeProfileDef | H45/30/4 | L45/30/4 | L45x30x4 | L45x30x4 | LEQ45x30x4 | synonyms":["H45/30/4","L45/30/4","L45x30x4","L45x30x4","LEQ45x30x4"]}]}, | {"L45/30/4": [{"shape_coords":[45,30,4,4,6.5,3.25,15,22.5],"shape_name":"LAngle","synonyms":["H45/30/4","L45/30/4","L45x30x4","L45x30x4","LEQ45x30x4"]}]},
L45/30/5 | 45 | 30 | 5 | 5 | 7.5 | 3.75 | 15 | 22.5 | LAngle | IfcLShapeProfileDef | H45/30/5 | L45/30/5 | L45x30x5 | L45x30x5 | LEQ45x30x5 | synonyms":["H45/30/5","L45/30/5","L45x30x5","L45x30x5","LEQ45x30x5"]}]}, | {"L45/30/5": [{"shape_coords":[45,30,5,5,7.5,3.75,15,22.5],"shape_name":"LAngle","synonyms":["H45/30/5","L45/30/5","L45x30x5","L45x30x5","LEQ45x30x5"]}]},
L50/30/5 | 50 | 30 | 5 | 5 | 7.5 | 3.75 | 15 | 25 | LAngle | IfcLShapeProfileDef | H50/30/5 | L50/30/5 | L50x30x5 | L50x30x5 | LEQ50x30x5 | synonyms":["H50/30/5","L50/30/5","L50x30x5","L50x30x5","LEQ50x30x5"]}]}, | {"L50/30/5": [{"shape_coords":[50,30,5,5,7.5,3.75,15,25],"shape_name":"LAngle","synonyms":["H50/30/5","L50/30/5","L50x30x5","L50x30x5","LEQ50x30x5"]}]},
L50/30/6 | 50 | 30 | 6 | 6 | 8.5 | 4.25 | 15 | 25 | LAngle | IfcLShapeProfileDef | H50/30/6 | L50/30/6 | L50x30x6 | L50x30x6 | LEQ50x30x6 | synonyms":["H50/30/6","L50/30/6","L50x30x6","L50x30x6","LEQ50x30x6"]}]}, | {"L50/30/6": [{"shape_coords":[50,30,6,6,8.5,4.25,15,25],"shape_name":"LAngle","synonyms":["H50/30/6","L50/30/6","L50x30x6","L50x30x6","LEQ50x30x6"]}]},
L50/40/5 | 50 | 40 | 5 | 5 | 7.5 | 3.75 | 20 | 25 | LAngle | IfcLShapeProfileDef | H50/40/5 | L50/40/5 | L50x40x5 | L50x40x5 | LEQ50x40x5 | synonyms":["H50/40/5","L50/40/5","L50x40x5","L50x40x5","LEQ50x40x5"]}]}, | {"L50/40/5": [{"shape_coords":[50,40,5,5,7.5,3.75,20,25],"shape_name":"LAngle","synonyms":["H50/40/5","L50/40/5","L50x40x5","L50x40x5","LEQ50x40x5"]}]},
L50/40/6 | 50 | 40 | 6 | 6 | 8.5 | 4.25 | 20 | 25 | LAngle | IfcLShapeProfileDef | H50/40/6 | L50/40/6 | L50x40x6 | L50x40x6 | LEQ50x40x6 | synonyms":["H50/40/6","L50/40/6","L50x40x6","L50x40x6","LEQ50x40x6"]}]}, | {"L50/40/6": [{"shape_coords":[50,40,6,6,8.5,4.25,20,25],"shape_name":"LAngle","synonyms":["H50/40/6","L50/40/6","L50x40x6","L50x40x6","LEQ50x40x6"]}]},
L60/30/5 | 60 | 30 | 5 | 5 | 8 | 4 | 15 | 30 | LAngle | IfcLShapeProfileDef | H60/30/5 | L60/30/5 | L60x30x5 | L60x30x5 | LEQ60x30x5 | synonyms":["H60/30/5","L60/30/5","L60x30x5","L60x30x5","LEQ60x30x5"]}]}, | {"L60/30/5": [{"shape_coords":[60,30,5,5,8,4,15,30],"shape_name":"LAngle","synonyms":["H60/30/5","L60/30/5","L60x30x5","L60x30x5","LEQ60x30x5"]}]},
L60/30/6 | 60 | 30 | 6 | 6 | 9 | 4.5 | 15 | 30 | LAngle | IfcLShapeProfileDef | H60/30/6 | L60/30/6 | L60x30x6 | L60x30x6 | LEQ60x30x6 | synonyms":["H60/30/6","L60/30/6","L60x30x6","L60x30x6","LEQ60x30x6"]}]}, | {"L60/30/6": [{"shape_coords":[60,30,6,6,9,4.5,15,30],"shape_name":"LAngle","synonyms":["H60/30/6","L60/30/6","L60x30x6","L60x30x6","LEQ60x30x6"]}]},
L60/30/7 | 60 | 30 | 7 | 7 | 10 | 5 | 15 | 30 | LAngle | IfcLShapeProfileDef | H60/30/7 | L60/30/7 | L60x30x7 | L60x30x7 | LEQ60x30x7 | synonyms":["H60/30/7","L60/30/7","L60x30x7","L60x30x7","LEQ60x30x7"]}]}, | {"L60/30/7": [{"shape_coords":[60,30,7,7,10,5,15,30],"shape_name":"LAngle","synonyms":["H60/30/7","L60/30/7","L60x30x7","L60x30x7","LEQ60x30x7"]}]},
L60/40/5 | 60 | 40 | 5 | 5 | 8 | 4 | 20 | 30 | LAngle | IfcLShapeProfileDef | H60/40/5 | L60/40/5 | L60x40x5 | L60x40x5 | LEQ60x40x5 | synonyms":["H60/40/5","L60/40/5","L60x40x5","L60x40x5","LEQ60x40x5"]}]}, | {"L60/40/5": [{"shape_coords":[60,40,5,5,8,4,20,30],"shape_name":"LAngle","synonyms":["H60/40/5","L60/40/5","L60x40x5","L60x40x5","LEQ60x40x5"]}]},
L60/40/6 | 60 | 40 | 6 | 6 | 9 | 4.5 | 20 | 30 | LAngle | IfcLShapeProfileDef | H60/40/6 | L60/40/6 | L60x40x6 | L60x40x6 | LEQ60x40x6 | synonyms":["H60/40/6","L60/40/6","L60x40x6","L60x40x6","LEQ60x40x6"]}]}, | {"L60/40/6": [{"shape_coords":[60,40,6,6,9,4.5,20,30],"shape_name":"LAngle","synonyms":["H60/40/6","L60/40/6","L60x40x6","L60x40x6","LEQ60x40x6"]}]},
L60/40/7 | 60 | 40 | 7 | 7 | 10 | 5 | 20 | 30 | LAngle | IfcLShapeProfileDef | H60/40/7 | L60/40/7 | L60x40x7 | L60x40x7 | LEQ60x40x7 | synonyms":["H60/40/7","L60/40/7","L60x40x7","L60x40x7","LEQ60x40x7"]}]}, | {"L60/40/7": [{"shape_coords":[60,40,7,7,10,5,20,30],"shape_name":"LAngle","synonyms":["H60/40/7","L60/40/7","L60x40x7","L60x40x7","LEQ60x40x7"]}]},
L65/50/5 | 65 | 50 | 5 | 5 | 8.5 | 4.25 | 25 | 32.5 | LAngle | IfcLShapeProfileDef | H65/50/5 | L65/50/5 | L65x50x5 | L65x50x5 | LEQ65x50x5 | synonyms":["H65/50/5","L65/50/5","L65x50x5","L65x50x5","LEQ65x50x5"]}]}, | {"L65/50/5": [{"shape_coords":[65,50,5,5,8.5,4.25,25,32.5],"shape_name":"LAngle","synonyms":["H65/50/5","L65/50/5","L65x50x5","L65x50x5","LEQ65x50x5"]}]},
L65/50/6 | 65 | 50 | 6 | 6 | 9.5 | 4.75 | 25 | 32.5 | LAngle | IfcLShapeProfileDef | H65/50/6 | L65/50/6 | L65x50x6 | L65x50x6 | LEQ65x50x6 | synonyms":["H65/50/6","L65/50/6","L65x50x6","L65x50x6","LEQ65x50x6"]}]}, | {"L65/50/6": [{"shape_coords":[65,50,6,6,9.5,4.75,25,32.5],"shape_name":"LAngle","synonyms":["H65/50/6","L65/50/6","L65x50x6","L65x50x6","LEQ65x50x6"]}]},
L65/50/7 | 65 | 50 | 7 | 7 | 10 | 5 | 25 | 32.5 | LAngle | IfcLShapeProfileDef | H65/50/7 | L65/50/7 | L65x50x7 | L65x50x7 | LEQ65x50x7 | synonyms":["H65/50/7","L65/50/7","L65x50x7","L65x50x7","LEQ65x50x7"]}]}, | {"L65/50/7": [{"shape_coords":[65,50,7,7,10,5,25,32.5],"shape_name":"LAngle","synonyms":["H65/50/7","L65/50/7","L65x50x7","L65x50x7","LEQ65x50x7"]}]},
L65/50/8 | 65 | 50 | 8 | 8 | 11 | 5.5 | 25 | 32.5 | LAngle | IfcLShapeProfileDef | H65/50/8 | L65/50/8 | L65x50x8 | L65x50x8 | LEQ65x50x8 | synonyms":["H65/50/8","L65/50/8","L65x50x8","L65x50x8","LEQ65x50x8"]}]}, | {"L65/50/8": [{"shape_coords":[65,50,8,8,11,5.5,25,32.5],"shape_name":"LAngle","synonyms":["H65/50/8","L65/50/8","L65x50x8","L65x50x8","LEQ65x50x8"]}]},
L65/50/9 | 65 | 50 | 9 | 9 | 12 | 6 | 25 | 32.5 | LAngle | IfcLShapeProfileDef | H65/50/9 | L65/50/9 | L65x50x9 | L65x50x9 | LEQ65x50x9 | synonyms":["H65/50/9","L65/50/9","L65x50x9","L65x50x9","LEQ65x50x9"]}]}, | {"L65/50/9": [{"shape_coords":[65,50,9,9,12,6,25,32.5],"shape_name":"LAngle","synonyms":["H65/50/9","L65/50/9","L65x50x9","L65x50x9","LEQ65x50x9"]}]},
L75/50/5 | 75 | 50 | 5 | 5 | 8.5 | 4.25 | 25 | 37.5 | LAngle | IfcLShapeProfileDef | H75/50/5 | L75/50/5 | L75x50x5 | L75x50x5 | LEQ75x50x5 | synonyms":["H75/50/5","L75/50/5","L75x50x5","L75x50x5","LEQ75x50x5"]}]}, | {"L75/50/5": [{"shape_coords":[75,50,5,5,8.5,4.25,25,37.5],"shape_name":"LAngle","synonyms":["H75/50/5","L75/50/5","L75x50x5","L75x50x5","LEQ75x50x5"]}]},
L75/50/6 | 75 | 50 | 6 | 6 | 9.5 | 4.75 | 25 | 37.5 | LAngle | IfcLShapeProfileDef | H75/50/6 | L75/50/6 | L75x50x6 | L75x50x6 | LEQ75x50x6 | synonyms":["H75/50/6","L75/50/6","L75x50x6","L75x50x6","LEQ75x50x6"]}]}, | {"L75/50/6": [{"shape_coords":[75,50,6,6,9.5,4.75,25,37.5],"shape_name":"LAngle","synonyms":["H75/50/6","L75/50/6","L75x50x6","L75x50x6","LEQ75x50x6"]}]},
L75/50/7 | 75 | 50 | 7 | 7 | 10 | 5 | 25 | 37.5 | LAngle | IfcLShapeProfileDef | H75/50/7 | L75/50/7 | L75x50x7 | L75x50x7 | LEQ75x50x7 | synonyms":["H75/50/7","L75/50/7","L75x50x7","L75x50x7","LEQ75x50x7"]}]}, | {"L75/50/7": [{"shape_coords":[75,50,7,7,10,5,25,37.5],"shape_name":"LAngle","synonyms":["H75/50/7","L75/50/7","L75x50x7","L75x50x7","LEQ75x50x7"]}]},
L75/55/7 | 75 | 55 | 7 | 7 | 10 | 5 | 27.5 | 37.5 | LAngle | IfcLShapeProfileDef | H75/55/7 | L75/55/7 | L75x55x7 | L75x55x7 | LEQ75x55x7 | synonyms":["H75/55/7","L75/55/7","L75x55x7","L75x55x7","LEQ75x55x7"]}]}, | {"L75/55/7": [{"shape_coords":[75,55,7,7,10,5,27.5,37.5],"shape_name":"LAngle","synonyms":["H75/55/7","L75/55/7","L75x55x7","L75x55x7","LEQ75x55x7"]}]},
L75/65/6 | 75 | 65 | 6 | 6 | 10 | 5 | 32.5 | 37.5 | LAngle | IfcLShapeProfileDef | H75/65/6 | L75/65/6 | L75x65x6 | L75x65x6 | LEQ75x65x6 | synonyms":["H75/65/6","L75/65/6","L75x65x6","L75x65x6","LEQ75x65x6"]}]}, | {"L75/65/6": [{"shape_coords":[75,65,6,6,10,5,32.5,37.5],"shape_name":"LAngle","synonyms":["H75/65/6","L75/65/6","L75x65x6","L75x65x6","LEQ75x65x6"]}]},
L75/65/7 | 75 | 65 | 7 | 7 | 11 | 5.5 | 32.5 | 37.5 | LAngle | IfcLShapeProfileDef | H75/65/7 | L75/65/7 | L75x65x7 | L75x65x7 | LEQ75x65x7 | synonyms":["H75/65/7","L75/65/7","L75x65x7","L75x65x7","LEQ75x65x7"]}]}, | {"L75/65/7": [{"shape_coords":[75,65,7,7,11,5.5,32.5,37.5],"shape_name":"LAngle","synonyms":["H75/65/7","L75/65/7","L75x65x7","L75x65x7","LEQ75x65x7"]}]},
L75/65/8 | 75 | 65 | 8 | 8 | 12 | 6 | 32.5 | 37.5 | LAngle | IfcLShapeProfileDef | H75/65/8 | L75/65/8 | L75x65x8 | L75x65x8 | LEQ75x65x8 | synonyms":["H75/65/8","L75/65/8","L75x65x8","L75x65x8","LEQ75x65x8"]}]}, | {"L75/65/8": [{"shape_coords":[75,65,8,8,12,6,32.5,37.5],"shape_name":"LAngle","synonyms":["H75/65/8","L75/65/8","L75x65x8","L75x65x8","LEQ75x65x8"]}]},
L75/65/10 | 75 | 65 | 10 | 10 | 14 | 7 | 32.5 | 37.5 | LAngle | IfcLShapeProfileDef | H75/65/10 | L75/65/10 | L75x65x10 | L75x65x10 | LEQ75x65x10 | synonyms":["H75/65/10","L75/65/10","L75x65x10","L75x65x10","LEQ75x65x10"]}]}, | {"L75/65/10": [{"shape_coords":[75,65,10,10,14,7,32.5,37.5],"shape_name":"LAngle","synonyms":["H75/65/10","L75/65/10","L75x65x10","L75x65x10","LEQ75x65x10"]}]},
L80/40/6 | 80 | 40 | 6 | 6 | 9.5 | 4.75 | 20 | 40 | LAngle | IfcLShapeProfileDef | H80/40/6 | L80/40/6 | L80x40x6 | L80x40x6 | LEQ80x40x6 | synonyms":["H80/40/6","L80/40/6","L80x40x6","L80x40x6","LEQ80x40x6"]}]}, | {"L80/40/6": [{"shape_coords":[80,40,6,6,9.5,4.75,20,40],"shape_name":"LAngle","synonyms":["H80/40/6","L80/40/6","L80x40x6","L80x40x6","LEQ80x40x6"]}]},
L80/40/7 | 80 | 40 | 7 | 7 | 10 | 5 | 20 | 40 | LAngle | IfcLShapeProfileDef | H80/40/7 | L80/40/7 | L80x40x7 | L80x40x7 | LEQ80x40x7 | synonyms":["H80/40/7","L80/40/7","L80x40x7","L80x40x7","LEQ80x40x7"]}]}, | {"L80/40/7": [{"shape_coords":[80,40,7,7,10,5,20,40],"shape_name":"LAngle","synonyms":["H80/40/7","L80/40/7","L80x40x7","L80x40x7","LEQ80x40x7"]}]},
L80/40/8 | 80 | 40 | 8 | 8 | 11 | 5.5 | 20 | 40 | LAngle | IfcLShapeProfileDef | H80/40/8 | L80/40/8 | L80x40x8 | L80x40x8 | LEQ80x40x8 | synonyms":["H80/40/8","L80/40/8","L80x40x8","L80x40x8","LEQ80x40x8"]}]}, | {"L80/40/8": [{"shape_coords":[80,40,8,8,11,5.5,20,40],"shape_name":"LAngle","synonyms":["H80/40/8","L80/40/8","L80x40x8","L80x40x8","LEQ80x40x8"]}]},
L90/60/6 | 90 | 60 | 6 | 6 | 9.5 | 47.5 | 30 | 45 | LAngle | IfcLShapeProfileDef | H90/60/6 | L90/60/6 | L90x60x6 | L90x60x6 | LEQ90x60x6 | synonyms":["H90/60/6","L90/60/6","L90x60x6","L90x60x6","LEQ90x60x6"]}]}, | {"L90/60/6": [{"shape_coords":[90,60,6,6,9.5,47.5,30,45],"shape_name":"LAngle","synonyms":["H90/60/6","L90/60/6","L90x60x6","L90x60x6","LEQ90x60x6"]}]},
L90/60/8 | 90 | 60 | 8 | 8 | 11 | 5.5 | 30 | 45 | LAngle | IfcLShapeProfileDef | H90/60/8 | L90/60/8 | L90x60x8 | L90x60x8 | LEQ90x60x8 | synonyms":["H90/60/8","L90/60/8","L90x60x8","L90x60x8","LEQ90x60x8"]}]}, | {"L90/60/8": [{"shape_coords":[90,60,8,8,11,5.5,30,45],"shape_name":"LAngle","synonyms":["H90/60/8","L90/60/8","L90x60x8","L90x60x8","LEQ90x60x8"]}]},
L100/50/6 | 100 | 50 | 6 | 6 | 10 | 5 | 25 | 50 | LAngle | IfcLShapeProfileDef | H100/50/6 | L100/50/6 | L100x50x6 | L100x50x6 | LEQ100x50x6 | synonyms":["H100/50/6","L100/50/6","L100x50x6","L100x50x6","LEQ100x50x6"]}]}, | {"L100/50/6": [{"shape_coords":[100,50,6,6,10,5,25,50],"shape_name":"LAngle","synonyms":["H100/50/6","L100/50/6","L100x50x6","L100x50x6","LEQ100x50x6"]}]},
L100/50/7 | 100 | 50 | 7 | 7 | 11 | 5.5 | 25 | 50 | LAngle | IfcLShapeProfileDef | H100/50/7 | L100/50/7 | L100x50x7 | L100x50x7 | LEQ100x50x7 | synonyms":["H100/50/7","L100/50/7","L100x50x7","L100x50x7","LEQ100x50x7"]}]}, | {"L100/50/7": [{"shape_coords":[100,50,7,7,11,5.5,25,50],"shape_name":"LAngle","synonyms":["H100/50/7","L100/50/7","L100x50x7","L100x50x7","LEQ100x50x7"]}]},
L100/50/8 | 100 | 50 | 8 | 8 | 12 | 6 | 25 | 50 | LAngle | IfcLShapeProfileDef | H100/50/8 | L100/50/8 | L100x50x8 | L100x50x8 | LEQ100x50x8 | synonyms":["H100/50/8","L100/50/8","L100x50x8","L100x50x8","LEQ100x50x8"]}]}, | {"L100/50/8": [{"shape_coords":[100,50,8,8,12,6,25,50],"shape_name":"LAngle","synonyms":["H100/50/8","L100/50/8","L100x50x8","L100x50x8","LEQ100x50x8"]}]},
L100/50/10 | 100 | 50 | 10 | 10 | 14 | 7 | 25 | 50 | LAngle | IfcLShapeProfileDef | H100/50/10 | L100/50/10 | L100x50x10 | L100x50x10 | LEQ100x50x10 | synonyms":["H100/50/10","L100/50/10","L100x50x10","L100x50x10","LEQ100x50x10"]}]}, | {"L100/50/10": [{"shape_coords":[100,50,10,10,14,7,25,50],"shape_name":"LAngle","synonyms":["H100/50/10","L100/50/10","L100x50x10","L100x50x10","LEQ100x50x10"]}]},
L100/65/7 | 100 | 65 | 7 | 7 | 12 | 6 | 32.5 | 50 | LAngle | IfcLShapeProfileDef | H100/65/7 | L100/65/7 | L100x65x7 | L100x65x7 | LEQ100x65x7 | synonyms":["H100/65/7","L100/65/7","L100x65x7","L100x65x7","LEQ100x65x7"]}]}, | {"L100/65/7": [{"shape_coords":[100,65,7,7,12,6,32.5,50],"shape_name":"LAngle","synonyms":["H100/65/7","L100/65/7","L100x65x7","L100x65x7","LEQ100x65x7"]}]},
L100/65/8 | 100 | 65 | 8 | 8 | 13 | 6.5 | 32.5 | 50 | LAngle | IfcLShapeProfileDef | H100/65/8 | L100/65/8 | L100x65x8 | L100x65x8 | LEQ100x65x8 | synonyms":["H100/65/8","L100/65/8","L100x65x8","L100x65x8","LEQ100x65x8"]}]}, | {"L100/65/8": [{"shape_coords":[100,65,8,8,13,6.5,32.5,50],"shape_name":"LAngle","synonyms":["H100/65/8","L100/65/8","L100x65x8","L100x65x8","LEQ100x65x8"]}]},
L100/65/9 | 100 | 65 | 9 | 9 | 14 | 7 | 32.5 | 50 | LAngle | IfcLShapeProfileDef | H100/65/9 | L100/65/9 | L100x65x9 | L100x65x9 | LEQ100x65x9 | synonyms":["H100/65/9","L100/65/9","L100x65x9","L100x65x9","LEQ100x65x9"]}]}, | {"L100/65/9": [{"shape_coords":[100,65,9,9,14,7,32.5,50],"shape_name":"LAngle","synonyms":["H100/65/9","L100/65/9","L100x65x9","L100x65x9","LEQ100x65x9"]}]},
L100/65/10 | 100 | 65 | 10 | 10 | 15 | 7.5 | 32.5 | 50 | LAngle | IfcLShapeProfileDef | H100/65/10 | L100/65/10 | L100x65x10 | L100x65x10 | LEQ100x65x10 | synonyms":["H100/65/10","L100/65/10","L100x65x10","L100x65x10","LEQ100x65x10"]}]}, | {"L100/65/10": [{"shape_coords":[100,65,10,10,15,7.5,32.5,50],"shape_name":"LAngle","synonyms":["H100/65/10","L100/65/10","L100x65x10","L100x65x10","LEQ100x65x10"]}]},
L100/65/11 | 100 | 65 | 11 | 11 | 16 | 8 | 32.5 | 50 | LAngle | IfcLShapeProfileDef | H100/65/11 | L100/65/11 | L100x65x11 | L100x65x11 | LEQ100x65x11 | synonyms":["H100/65/11","L100/65/11","L100x65x11","L100x65x11","LEQ100x65x11"]}]}, | {"L100/65/11": [{"shape_coords":[100,65,11,11,16,8,32.5,50],"shape_name":"LAngle","synonyms":["H100/65/11","L100/65/11","L100x65x11","L100x65x11","LEQ100x65x11"]}]},
L100/75/7 | 100 | 75 | 7 | 7 | 12 | 6 | 37.5 | 50 | LAngle | IfcLShapeProfileDef | H100/75/7 | L100/75/7 | L100x75x7 | L100x75x7 | LEQ100x75x7 | synonyms":["H100/75/7","L100/75/7","L100x75x7","L100x75x7","LEQ100x75x7"]}]}, | {"L100/75/7": [{"shape_coords":[100,75,7,7,12,6,37.5,50],"shape_name":"LAngle","synonyms":["H100/75/7","L100/75/7","L100x75x7","L100x75x7","LEQ100x75x7"]}]},
L100/75/8 | 100 | 75 | 8 | 8 | 13 | 6.5 | 37.5 | 50 | LAngle | IfcLShapeProfileDef | H100/75/8 | L100/75/8 | L100x75x8 | L100x75x8 | LEQ100x75x8 | synonyms":["H100/75/8","L100/75/8","L100x75x8","L100x75x8","LEQ100x75x8"]}]}, | {"L100/75/8": [{"shape_coords":[100,75,8,8,13,6.5,37.5,50],"shape_name":"LAngle","synonyms":["H100/75/8","L100/75/8","L100x75x8","L100x75x8","LEQ100x75x8"]}]},
L100/75/9 | 100 | 75 | 9 | 9 | 14 | 7 | 37.5 | 50 | LAngle | IfcLShapeProfileDef | H100/75/9 | L100/75/9 | L100x75x9 | L100x75x9 | LEQ100x75x9 | synonyms":["H100/75/9","L100/75/9","L100x75x9","L100x75x9","LEQ100x75x9"]}]}, | {"L100/75/9": [{"shape_coords":[100,75,9,9,14,7,37.5,50],"shape_name":"LAngle","synonyms":["H100/75/9","L100/75/9","L100x75x9","L100x75x9","LEQ100x75x9"]}]},
L100/75/10 | 100 | 75 | 10 | 10 | 15 | 7.5 | 37.5 | 50 | LAngle | IfcLShapeProfileDef | H100/75/10 | L100/75/10 | L100x75x10 | L100x75x10 | LEQ100x75x10 | synonyms":["H100/75/10","L100/75/10","L100x75x10","L100x75x10","LEQ100x75x10"]}]}, | {"L100/75/10": [{"shape_coords":[100,75,10,10,15,7.5,37.5,50],"shape_name":"LAngle","synonyms":["H100/75/10","L100/75/10","L100x75x10","L100x75x10","LEQ100x75x10"]}]},
L120/80/8 | 120 | 80 | 8 | 8 | 13 | 6.5 | 40 | 60 | LAngle | IfcLShapeProfileDef | H120/80/8 | L120/80/8 | L120x80x8 | L120x80x8 | LEQ120x80x8 | synonyms":["H120/80/8","L120/80/8","L120x80x8","L120x80x8","LEQ120x80x8"]}]}, | {"L120/80/8": [{"shape_coords":[120,80,8,8,13,6.5,40,60],"shape_name":"LAngle","synonyms":["H120/80/8","L120/80/8","L120x80x8","L120x80x8","LEQ120x80x8"]}]},
L120/80/12 | 120 | 80 | 12 | 12 | 17 | 8.5 | 40 | 60 | LAngle | IfcLShapeProfileDef | H120/80/12 | L120/80/12 | L120x80x12 | L120x80x12 | LEQ120x80x12 | synonyms":["H120/80/12","L120/80/12","L120x80x12","L120x80x12","LEQ120x80x12"]}]}, | {"L120/80/12": [{"shape_coords":[120,80,12,12,17,8.5,40,60],"shape_name":"LAngle","synonyms":["H120/80/12","L120/80/12","L120x80x12","L120x80x12","LEQ120x80x12"]}]},
L130/65/8 | 130 | 65 | 8 | 8 | 13 | 6.5 | 32.5 | 65 | LAngle | IfcLShapeProfileDef | H130/65/8 | L130/65/8 | L130x65x8 | L130x65x8 | LEQ130x65x8 | synonyms":["H130/65/8","L130/65/8","L130x65x8","L130x65x8","LEQ130x65x8"]}]}, | {"L130/65/8": [{"shape_coords":[130,65,8,8,13,6.5,32.5,65],"shape_name":"LAngle","synonyms":["H130/65/8","L130/65/8","L130x65x8","L130x65x8","LEQ130x65x8"]}]},
L130/65/10 | 130 | 65 | 10 | 10 | 15 | 7.5 | 32.5 | 65 | LAngle | IfcLShapeProfileDef | H130/65/10 | L130/65/10 | L130x65x10 | L130x65x10 | LEQ130x65x10 | synonyms":["H130/65/10","L130/65/10","L130x65x10","L130x65x10","LEQ130x65x10"]}]}, | {"L130/65/10": [{"shape_coords":[130,65,10,10,15,7.5,32.5,65],"shape_name":"LAngle","synonyms":["H130/65/10","L130/65/10","L130x65x10","L130x65x10","LEQ130x65x10"]}]},
L130/65/12 | 130 | 65 | 12 | 12 | 17 | 8.5 | 32.5 | 65 | LAngle | IfcLShapeProfileDef | H130/65/12 | L130/65/12 | L130x65x12 | L130x65x12 | LEQ130x65x12 | synonyms":["H130/65/12","L130/65/12","L130x65x12","L130x65x12","LEQ130x65x12"]}]}, | {"L130/65/12": [{"shape_coords":[130,65,12,12,17,8.5,32.5,65],"shape_name":"LAngle","synonyms":["H130/65/12","L130/65/12","L130x65x12","L130x65x12","LEQ130x65x12"]}]},
L130/75/8 | 130 | 75 | 8 | 8 | 13 | 6.5 | 37.5 | 65 | LAngle | IfcLShapeProfileDef | H130/75/8 | L130/75/8 | L130x75x8 | L130x75x8 | LEQ130x75x8 | synonyms":["H130/75/8","L130/75/8","L130x75x8","L130x75x8","LEQ130x75x8"]}]}, | {"L130/75/8": [{"shape_coords":[130,75,8,8,13,6.5,37.5,65],"shape_name":"LAngle","synonyms":["H130/75/8","L130/75/8","L130x75x8","L130x75x8","LEQ130x75x8"]}]},
L130/75/10 | 130 | 75 | 10 | 10 | 15 | 7.5 | 37.5 | 65 | LAngle | IfcLShapeProfileDef | H130/75/10 | L130/75/10 | L130x75x10 | L130x75x10 | LEQ130x75x10 | synonyms":["H130/75/10","L130/75/10","L130x75x10","L130x75x10","LEQ130x75x10"]}]}, | {"L130/75/10": [{"shape_coords":[130,75,10,10,15,7.5,37.5,65],"shape_name":"LAngle","synonyms":["H130/75/10","L130/75/10","L130x75x10","L130x75x10","LEQ130x75x10"]}]},
L130/75/12 | 130 | 75 | 12 | 12 | 17 | 8.5 | 37.5 | 65 | LAngle | IfcLShapeProfileDef | H130/75/12 | L130/75/12 | L130x75x12 | L130x75x12 | LEQ130x75x12 | synonyms":["H130/75/12","L130/75/12","L130x75x12","L130x75x12","LEQ130x75x12"]}]}, | {"L130/75/12": [{"shape_coords":[130,75,12,12,17,8.5,37.5,65],"shape_name":"LAngle","synonyms":["H130/75/12","L130/75/12","L130x75x12","L130x75x12","LEQ130x75x12"]}]},
L150/75/9 | 150 | 75 | 9 | 9 | 14 | 7 | 37.5 | 75 | LAngle | IfcLShapeProfileDef | H150/75/9 | L150/75/9 | L150x75x9 | L150x75x9 | LEQ150x75x9 | synonyms":["H150/75/9","L150/75/9","L150x75x9","L150x75x9","LEQ150x75x9"]}]}, | {"L150/75/9": [{"shape_coords":[150,75,9,9,14,7,37.5,75],"shape_name":"LAngle","synonyms":["H150/75/9","L150/75/9","L150x75x9","L150x75x9","LEQ150x75x9"]}]},
L150/75/10 | 150 | 75 | 10 | 10 | 15 | 7.5 | 37.5 | 75 | LAngle | IfcLShapeProfileDef | H150/75/10 | L150/75/10 | L150x75x10 | L150x75x10 | LEQ150x75x10 | synonyms":["H150/75/10","L150/75/10","L150x75x10","L150x75x10","LEQ150x75x10"]}]}, | {"L150/75/10": [{"shape_coords":[150,75,10,10,15,7.5,37.5,75],"shape_name":"LAngle","synonyms":["H150/75/10","L150/75/10","L150x75x10","L150x75x10","LEQ150x75x10"]}]},
L150/75/11 | 150 | 75 | 11 | 11 | 16 | 8 | 37.5 | 75 | LAngle | IfcLShapeProfileDef | H150/75/11 | L150/75/11 | L150x75x11 | L150x75x11 | LEQ150x75x11 | synonyms":["H150/75/11","L150/75/11","L150x75x11","L150x75x11","LEQ150x75x11"]}]}, | {"L150/75/11": [{"shape_coords":[150,75,11,11,16,8,37.5,75],"shape_name":"LAngle","synonyms":["H150/75/11","L150/75/11","L150x75x11","L150x75x11","LEQ150x75x11"]}]},
L150/90/10 | 150 | 90 | 10 | 10 | 16 | 8 | 45 | 75 | LAngle | IfcLShapeProfileDef | H150/90/10 | L150/90/10 | L150x90x10 | L150x90x10 | LEQ150x90x10 | synonyms":["H150/90/10","L150/90/10","L150x90x10","L150x90x10","LEQ150x90x10"]}]}, | {"L150/90/10": [{"shape_coords":[150,90,10,10,16,8,45,75],"shape_name":"LAngle","synonyms":["H150/90/10","L150/90/10","L150x90x10","L150x90x10","LEQ150x90x10"]}]},
L150/90/12 | 150 | 90 | 12 | 12 | 18 | 9 | 45 | 75 | LAngle | IfcLShapeProfileDef | H150/90/12 | L150/90/12 | L150x90x12 | L150x90x12 | LEQ150x90x12 | synonyms":["H150/90/12","L150/90/12","L150x90x12","L150x90x12","LEQ150x90x12"]}]}, | {"L150/90/12": [{"shape_coords":[150,90,12,12,18,9,45,75],"shape_name":"LAngle","synonyms":["H150/90/12","L150/90/12","L150x90x12","L150x90x12","LEQ150x90x12"]}]},
L150/100/10 | 150 | 100 | 10 | 10 | 16 | 8 | 50 | 75 | LAngle | IfcLShapeProfileDef | H150/100/10 | L150/100/10 | L150x100x10 | L150x100x10 | LEQ150x100x10 | synonyms":["H150/100/10","L150/100/10","L150x100x10","L150x100x10","LEQ150x100x10"]}]}, | {"L150/100/10": [{"shape_coords":[150,100,10,10,16,8,50,75],"shape_name":"LAngle","synonyms":["H150/100/10","L150/100/10","L150x100x10","L150x100x10","LEQ150x100x10"]}]},
L150/100/12 | 150 | 100 | 12 | 12 | 18 | 9 | 50 | 75 | LAngle | IfcLShapeProfileDef | H150/100/12 | L150/100/12 | L150x100x12 | L150x100x12 | LEQ150x100x12 | synonyms":["H150/100/12","L150/100/12","L150x100x12","L150x100x12","LEQ150x100x12"]}]}, | {"L150/100/12": [{"shape_coords":[150,100,12,12,18,9,50,75],"shape_name":"LAngle","synonyms":["H150/100/12","L150/100/12","L150x100x12","L150x100x12","LEQ150x100x12"]}]},
L150/100/14 | 150 | 100 | 14 | 14 | 20 | 10 | 50 | 75 | LAngle | IfcLShapeProfileDef | H150/100/14 | L150/100/14 | L150x100x14 | L150x100x14 | LEQ150x100x14 | synonyms":["H150/100/14","L150/100/14","L150x100x14","L150x100x14","LEQ150x100x14"]}]}, | {"L150/100/14": [{"shape_coords":[150,100,14,14,20,10,50,75],"shape_name":"LAngle","synonyms":["H150/100/14","L150/100/14","L150x100x14","L150x100x14","LEQ150x100x14"]}]},
L160/80/10 | 160 | 80 | 10 | 10 | 16 | 8 | 40 | 80 | LAngle | IfcLShapeProfileDef | H160/80/10 | L160/80/10 | L160x80x10 | L160x80x10 | LEQ160x80x10 | synonyms":["H160/80/10","L160/80/10","L160x80x10","L160x80x10","LEQ160x80x10"]}]}, | {"L160/80/10": [{"shape_coords":[160,80,10,10,16,8,40,80],"shape_name":"LAngle","synonyms":["H160/80/10","L160/80/10","L160x80x10","L160x80x10","LEQ160x80x10"]}]},
L160/80/12 | 160 | 80 | 12 | 12 | 18 | 9 | 40 | 80 | LAngle | IfcLShapeProfileDef | H160/80/12 | L160/80/12 | L160x80x12 | L160x80x12 | LEQ160x80x12 | synonyms":["H160/80/12","L160/80/12","L160x80x12","L160x80x12","LEQ160x80x12"]}]}, | {"L160/80/12": [{"shape_coords":[160,80,12,12,18,9,40,80],"shape_name":"LAngle","synonyms":["H160/80/12","L160/80/12","L160x80x12","L160x80x12","LEQ160x80x12"]}]},
L160/80/14 | 160 | 80 | 14 | 14 | 20 | 10 | 40 | 80 | LAngle | IfcLShapeProfileDef | H160/80/14 | L160/80/14 | L160x80x14 | L160x80x14 | LEQ160x80x14 | synonyms":["H160/80/14","L160/80/14","L160x80x14","L160x80x14","LEQ160x80x14"]}]}, | {"L160/80/14": [{"shape_coords":[160,80,14,14,20,10,40,80],"shape_name":"LAngle","synonyms":["H160/80/14","L160/80/14","L160x80x14","L160x80x14","LEQ160x80x14"]}]},
L200/100/10 | 200 | 100 | 10 | 10 | 17 | 8.5 | 50 | 100 | LAngle | IfcLShapeProfileDef | H200/100/10 | L200/100/10 | L200x100x10 | L200x100x10 | LEQ200x100x10 | synonyms":["H200/100/10","L200/100/10","L200x100x10","L200x100x10","LEQ200x100x10"]}]}, | {"L200/100/10": [{"shape_coords":[200,100,10,10,17,8.5,50,100],"shape_name":"LAngle","synonyms":["H200/100/10","L200/100/10","L200x100x10","L200x100x10","LEQ200x100x10"]}]},
L200/100/12 | 200 | 100 | 12 | 12 | 19 | 9.5 | 50 | 100 | LAngle | IfcLShapeProfileDef | H200/100/12 | L200/100/12 | L200x100x12 | L200x100x12 | LEQ200x100x12 | synonyms":["H200/100/12","L200/100/12","L200x100x12","L200x100x12","LEQ200x100x12"]}]}, | {"L200/100/12": [{"shape_coords":[200,100,12,12,19,9.5,50,100],"shape_name":"LAngle","synonyms":["H200/100/12","L200/100/12","L200x100x12","L200x100x12","LEQ200x100x12"]}]},
L200/100/14 | 200 | 100 | 14 | 14 | 21 | 10.5 | 50 | 100 | LAngle | IfcLShapeProfileDef | H200/100/14 | L200/100/14 | L200x100x14 | L200x100x14 | LEQ200x100x14 | synonyms":["H200/100/14","L200/100/14","L200x100x14","L200x100x14","LEQ200x100x14"]}]}, | {"L200/100/14": [{"shape_coords":[200,100,14,14,21,10.5,50,100],"shape_name":"LAngle","synonyms":["H200/100/14","L200/100/14","L200x100x14","L200x100x14","LEQ200x100x14"]}]},
L200/100/16 | 200 | 100 | 16 | 16 | 23 | 11.5 | 50 | 100 | LAngle | IfcLShapeProfileDef | H200/100/16 | L200/100/16 | L200x100x16 | L200x100x16 | LEQ200x100x16 | synonyms":["H200/100/16","L200/100/16","L200x100x16","L200x100x16","LEQ200x100x16"]}]}, | {"L200/100/16": [{"shape_coords":[200,100,16,16,23,11.5,50,100],"shape_name":"LAngle","synonyms":["H200/100/16","L200/100/16","L200x100x16","L200x100x16","LEQ200x100x16"]}]},

## LAngleNotParallel
Profilename | h | b | tw | tf | r1 | r2 | ex | ey | Shape | IfcType | Synonyms | [5 empty] | JSONString
centroid horizontal
| [mm] | [mm] | [mm] | [mm] | [mm] | [mm] | [mm] | [mm]
L50/30/4 | 50 | 30 | 4 | 4 | 5 | 2.5 | 25 | 15 | LAngleNotParallel | IfcLShapeProfileDef | H50/30/4 | L50/30/4 | L50x30x4 | H50x30x4 | LEQU TOEVOEGEN | synonyms":["H50/30/4","L50/30/4","L50x30x4","H50x30x4"]}]}, | {"L50/30/4": [{"shape_coords":[50,30,4,4,5,2.5,25,15],"shape_name":"LAngleNotParallel","synonyms":["H50/30/4","L50/30/4","L50x30x4","H50x30x4"]}]},
L50/30/5 | 50 | 30 | 5 | 5 | 5 | 2.5 | 25 | 15 | LAngleNotParallel |  | H50/30/5 | L50/30/5 | L50x30x5 | H50x30x5 |  | synonyms":["H50/30/5","L50/30/5","L50x30x5","H50x30x5"]}]}, | {"L50/30/5": [{"shape_coords":[50,30,5,5,5,2.5,25,15],"shape_name":"LAngleNotParallel","synonyms":["H50/30/5","L50/30/5","L50x30x5","H50x30x5"]}]},
L60/30/5 | 60 | 30 | 5 | 5 | 6 | 3 | 30 | 15 | LAngleNotParallel |  | H60/30/5 | L60/30/5 | L60x30x5 | H60x30x5 |  | synonyms":["H60/30/5","L60/30/5","L60x30x5","H60x30x5"]}]}, | {"L60/30/5": [{"shape_coords":[60,30,5,5,6,3,30,15],"shape_name":"LAngleNotParallel","synonyms":["H60/30/5","L60/30/5","L60x30x5","H60x30x5"]}]},
L60/40/5 | 60 | 40 | 5 | 5 | 6 | 3 | 30 | 20 | LAngleNotParallel |  | H60/40/5 | L60/40/5 | L60x40x5 | H60x40x5 |  | synonyms":["H60/40/5","L60/40/5","L60x40x5","H60x40x5"]}]}, | {"L60/40/5": [{"shape_coords":[60,40,5,5,6,3,30,20],"shape_name":"LAngleNotParallel","synonyms":["H60/40/5","L60/40/5","L60x40x5","H60x40x5"]}]},
L60/40/6 | 60 | 40 | 6 | 6 | 6 | 3 | 30 | 20 | LAngleNotParallel |  | H60/40/6 | L60/40/6 | L60x40x6 | H60x40x6 |  | synonyms":["H60/40/6","L60/40/6","L60x40x6","H60x40x6"]}]}, | {"L60/40/6": [{"shape_coords":[60,40,6,6,6,3,30,20],"shape_name":"LAngleNotParallel","synonyms":["H60/40/6","L60/40/6","L60x40x6","H60x40x6"]}]},
L75/50/7 | 75 | 50 | 7 | 7 | 7 | 3.5 | 37.5 | 25 | LAngleNotParallel |  | H75/50/7 | L75/50/7 | L75x50x7 | H75x50x7 |  | synonyms":["H75/50/7","L75/50/7","L75x50x7","H75x50x7"]}]}, | {"L75/50/7": [{"shape_coords":[75,50,7,7,7,3.5,37.5,25],"shape_name":"LAngleNotParallel","synonyms":["H75/50/7","L75/50/7","L75x50x7","H75x50x7"]}]},
L80/40/6 | 80 | 40 | 6 | 6 | 7 | 3.5 | 40 | 20 | LAngleNotParallel |  | H80/40/6 | L80/40/6 | L80x40x6 | H80x40x6 |  | synonyms":["H80/40/6","L80/40/6","L80x40x6","H80x40x6"]}]}, | {"L80/40/6": [{"shape_coords":[80,40,6,6,7,3.5,40,20],"shape_name":"LAngleNotParallel","synonyms":["H80/40/6","L80/40/6","L80x40x6","H80x40x6"]}]},
L80/40/8 | 80 | 40 | 8 | 8 | 7 | 3.5 | 40 | 20 | LAngleNotParallel |  | H80/40/8 | L80/40/8 | L80x40x8 | H80x40x8 |  | synonyms":["H80/40/8","L80/40/8","L80x40x8","H80x40x8"]}]}, | {"L80/40/8": [{"shape_coords":[80,40,8,8,7,3.5,40,20],"shape_name":"LAngleNotParallel","synonyms":["H80/40/8","L80/40/8","L80x40x8","H80x40x8"]}]},
L80/60/7 | 80 | 60 | 7 | 7 | 8 | 4 | 40 | 30 | LAngleNotParallel |  | H80/60/7 | L80/60/7 | L80x60x7 | H80x60x7 |  | synonyms":["H80/60/7","L80/60/7","L80x60x7","H80x60x7"]}]}, | {"L80/60/7": [{"shape_coords":[80,60,7,7,8,4,40,30],"shape_name":"LAngleNotParallel","synonyms":["H80/60/7","L80/60/7","L80x60x7","H80x60x7"]}]},
L80/65/8 | 80 | 65 | 8 | 8 | 8 | 4 | 40 | 32.5 | LAngleNotParallel |  | H80/65/8 | L80/65/8 | L80x65x8 | H80x65x8 |  | synonyms":["H80/65/8","L80/65/8","L80x65x8","H80x65x8"]}]}, | {"L80/65/8": [{"shape_coords":[80,65,8,8,8,4,40,32.5],"shape_name":"LAngleNotParallel","synonyms":["H80/65/8","L80/65/8","L80x65x8","H80x65x8"]}]},
L90/60/8 | 90 | 60 | 8 | 8 | 7 | 3.5 | 45 | 30 | LAngleNotParallel |  | H90/60/8 | L90/60/8 | L90x60x8 | H90x60x8 |  | synonyms":["H90/60/8","L90/60/8","L90x60x8","H90x60x8"]}]}, | {"L90/60/8": [{"shape_coords":[90,60,8,8,7,3.5,45,30],"shape_name":"LAngleNotParallel","synonyms":["H90/60/8","L90/60/8","L90x60x8","H90x60x8"]}]},
L100/50/6 | 100 | 50 | 6 | 6 | 9 | 4.5 | 50 | 25 | LAngleNotParallel |  | H100/50/6 | L100/50/6 | L100x50x6 | H100x50x6 |  | synonyms":["H100/50/6","L100/50/6","L100x50x6","H100x50x6"]}]}, | {"L100/50/6": [{"shape_coords":[100,50,6,6,9,4.5,50,25],"shape_name":"LAngleNotParallel","synonyms":["H100/50/6","L100/50/6","L100x50x6","H100x50x6"]}]},
L100/50/8 | 100 | 50 | 8 | 8 | 9 | 4.5 | 50 | 25 | LAngleNotParallel |  | H100/50/8 | L100/50/8 | L100x50x8 | H100x50x8 |  | synonyms":["H100/50/8","L100/50/8","L100x50x8","H100x50x8"]}]}, | {"L100/50/8": [{"shape_coords":[100,50,8,8,9,4.5,50,25],"shape_name":"LAngleNotParallel","synonyms":["H100/50/8","L100/50/8","L100x50x8","H100x50x8"]}]},
L100/65/9 | 100 | 65 | 9 | 9 | 10 | 5 | 50 | 32.5 | LAngleNotParallel |  | H100/65/9 | L100/65/9 | L100x65x9 | H100x65x9 |  | synonyms":["H100/65/9","L100/65/9","L100x65x9","H100x65x9"]}]}, | {"L100/65/9": [{"shape_coords":[100,65,9,9,10,5,50,32.5],"shape_name":"LAngleNotParallel","synonyms":["H100/65/9","L100/65/9","L100x65x9","H100x65x9"]}]},
L120/80/8 | 120 | 80 | 8 | 8 | 11 | 5.5 | 60 | 40 | LAngleNotParallel |  | H120/80/8 | L120/80/8 | L120x80x8 | H120x80x8 |  | synonyms":["H120/80/8","L120/80/8","L120x80x8","H120x80x8"]}]}, | {"L120/80/8": [{"shape_coords":[120,80,8,8,11,5.5,60,40],"shape_name":"LAngleNotParallel","synonyms":["H120/80/8","L120/80/8","L120x80x8","H120x80x8"]}]},
L120/80/10 | 120 | 80 | 10 | 10 | 11 | 5.5 | 60 | 40 | LAngleNotParallel |  | H120/80/10 | L120/80/10 | L120x80x10 | H120x80x10 |  | synonyms":["H120/80/10","L120/80/10","L120x80x10","H120x80x10"]}]}, | {"L120/80/10": [{"shape_coords":[120,80,10,10,11,5.5,60,40],"shape_name":"LAngleNotParallel","synonyms":["H120/80/10","L120/80/10","L120x80x10","H120x80x10"]}]},
L130/65/8 | 130 | 65 | 8 | 8 | 11 | 5.5 | 65 | 32.5 | LAngleNotParallel |  | H130/65/8 | L130/65/8 | L130x65x8 | H130x65x8 |  | synonyms":["H130/65/8","L130/65/8","L130x65x8","H130x65x8"]}]}, | {"L130/65/8": [{"shape_coords":[130,65,8,8,11,5.5,65,32.5],"shape_name":"LAngleNotParallel","synonyms":["H130/65/8","L130/65/8","L130x65x8","H130x65x8"]}]},
L130/65/10 | 130 | 65 | 10 | 10 | 11 | 5.5 | 65 | 32.5 | LAngleNotParallel |  | H130/65/10 | L130/65/10 | L130x65x10 | H130x65x10 |  | synonyms":["H130/65/10","L130/65/10","L130x65x10","H130x65x10"]}]}, | {"L130/65/10": [{"shape_coords":[130,65,10,10,11,5.5,65,32.5],"shape_name":"LAngleNotParallel","synonyms":["H130/65/10","L130/65/10","L130x65x10","H130x65x10"]}]},
L150/75/9 | 150 | 75 | 9 | 9 | 11 | 5.5 | 75 | 37.5 | LAngleNotParallel |  | H150/75/9 | L150/75/9 | L150x75x9 | H150x75x9 |  | synonyms":["H150/75/9","L150/75/9","L150x75x9","H150x75x9"]}]}, | {"L150/75/9": [{"shape_coords":[150,75,9,9,11,5.5,75,37.5],"shape_name":"LAngleNotParallel","synonyms":["H150/75/9","L150/75/9","L150x75x9","H150x75x9"]}]},
L150/75/11 | 150 | 75 | 11 | 11 | 11 | 5.5 | 75 | 37.5 | LAngleNotParallel |  | H150/75/11 | L150/75/11 | L150x75x11 | H150x75x11 |  | synonyms":["H150/75/11","L150/75/11","L150x75x11","H150x75x11"]}]}, | {"L150/75/11": [{"shape_coords":[150,75,11,11,11,5.5,75,37.5],"shape_name":"LAngleNotParallel","synonyms":["H150/75/11","L150/75/11","L150x75x11","H150x75x11"]}]},
L150/100/10 | 150 | 100 | 10 | 10 | 13 | 6.5 | 75 | 50 | LAngleNotParallel |  | H150/100/10 | L150/100/10 | L150x100x10 | H150x100x10 |  | synonyms":["H150/100/10","L150/100/10","L150x100x10","H150x100x10"]}]}, | {"L150/100/10": [{"shape_coords":[150,100,10,10,13,6.5,75,50],"shape_name":"LAngleNotParallel","synonyms":["H150/100/10","L150/100/10","L150x100x10","H150x100x10"]}]},
L150/100/12 | 150 | 100 | 12 | 12 | 13 | 6.5 | 75 | 50 | LAngleNotParallel |  | H150/100/12 | L150/100/12 | L150x100x12 | H150x100x12 |  | synonyms":["H150/100/12","L150/100/12","L150x100x12","H150x100x12"]}]}, | {"L150/100/12": [{"shape_coords":[150,100,12,12,13,6.5,75,50],"shape_name":"LAngleNotParallel","synonyms":["H150/100/12","L150/100/12","L150x100x12","H150x100x12"]}]},
L160/80/10 | 160 | 80 | 10 | 10 | 13 | 6.5 | 80 | 40 | LAngleNotParallel |  | H160/80/10 | L160/80/10 | L160x80x10 | H160x80x10 |  | synonyms":["H160/80/10","L160/80/10","L160x80x10","H160x80x10"]}]}, | {"L160/80/10": [{"shape_coords":[160,80,10,10,13,6.5,80,40],"shape_name":"LAngleNotParallel","synonyms":["H160/80/10","L160/80/10","L160x80x10","H160x80x10"]}]},
L160/80/12 | 160 | 80 | 12 | 12 | 13 | 6.5 | 80 | 40 | LAngleNotParallel |  | H160/80/12 | L160/80/12 | L160x80x12 | H160x80x12 |  | synonyms":["H160/80/12","L160/80/12","L160x80x12","H160x80x12"]}]}, | {"L160/80/12": [{"shape_coords":[160,80,12,12,13,6.5,80,40],"shape_name":"LAngleNotParallel","synonyms":["H160/80/12","L160/80/12","L160x80x12","H160x80x12"]}]},
L180/90/10 | 180 | 90 | 10 | 10 | 14 | 7 | 90 | 45 | LAngleNotParallel |  | H180/90/10 | L180/90/10 | L180x90x10 | H180x90x10 |  | synonyms":["H180/90/10","L180/90/10","L180x90x10","H180x90x10"]}]}, | {"L180/90/10": [{"shape_coords":[180,90,10,10,14,7,90,45],"shape_name":"LAngleNotParallel","synonyms":["H180/90/10","L180/90/10","L180x90x10","H180x90x10"]}]},
L200/100/10 | 200 | 100 | 10 | 10 | 15 | 7.5 | 100 | 50 | LAngleNotParallel |  | H200/100/10 | L200/100/10 | L200x100x10 | H200x100x10 |  | synonyms":["H200/100/10","L200/100/10","L200x100x10","H200x100x10"]}]}, | {"L200/100/10": [{"shape_coords":[200,100,10,10,15,7.5,100,50],"shape_name":"LAngleNotParallel","synonyms":["H200/100/10","L200/100/10","L200x100x10","H200x100x10"]}]},
L200/100/12 | 200 | 100 | 12 | 12 | 15 | 7.5 | 100 | 50 | LAngleNotParallel |  | H200/100/12 | L200/100/12 | L200x100x12 | H200x100x12 |  | synonyms":["H200/100/12","L200/100/12","L200x100x12","H200x100x12"]}]}, | {"L200/100/12": [{"shape_coords":[200,100,12,12,15,7.5,100,50],"shape_name":"LAngleNotParallel","synonyms":["H200/100/12","L200/100/12","L200x100x12","H200x100x12"]}]},
L200/100/14 | 200 | 100 | 14 | 14 | 15 | 7.5 | 100 | 50 | LAngleNotParallel |  | H200/100/14 | L200/100/14 | L200x100x14 | H200x100x14 |  | synonyms":["H200/100/14","L200/100/14","L200x100x14","H200x100x14"]}]}, | {"L200/100/14": [{"shape_coords":[200,100,14,14,15,7.5,100,50],"shape_name":"LAngleNotParallel","synonyms":["H200/100/14","L200/100/14","L200x100x14","H200x100x14"]}]},
[7 empty] | ? | ?

## Rectangle
Profilename | b | t | Shape | Synonyms |  |  |  | JSONString
| [mm] | [mm]
S40/4 | 40 | 4 | Rectangle | S40/4 | S40x4 | 40x4 | synonyms":["S40/4","S40x4","40x4"]}]}, | {"S40/4": [{"shape_coords":[40,4],"shape_name":"Rectangle","synonyms":["S40/4","S40x4","40x4"]}]},
S40/5 | 40 | 5 | Rectangle | S40/5 | S40x5 | 40x5 | synonyms":["S40/5","S40x5","40x5"]}]}, | {"S40/5": [{"shape_coords":[40,5],"shape_name":"Rectangle","synonyms":["S40/5","S40x5","40x5"]}]},
S40/6 | 40 | 6 | Rectangle | S40/6 | S40x6 | 40x6 | synonyms":["S40/6","S40x6","40x6"]}]}, | {"S40/6": [{"shape_coords":[40,6],"shape_name":"Rectangle","synonyms":["S40/6","S40x6","40x6"]}]},
S40/7 | 40 | 7 | Rectangle | S40/7 | S40x7 | 40x7 | synonyms":["S40/7","S40x7","40x7"]}]}, | {"S40/7": [{"shape_coords":[40,7],"shape_name":"Rectangle","synonyms":["S40/7","S40x7","40x7"]}]},
S40/8 | 40 | 8 | Rectangle | S40/8 | S40x8 | 40x8 | synonyms":["S40/8","S40x8","40x8"]}]}, | {"S40/8": [{"shape_coords":[40,8],"shape_name":"Rectangle","synonyms":["S40/8","S40x8","40x8"]}]},
S40/9 | 40 | 9 | Rectangle | S40/9 | S40x9 | 40x9 | synonyms":["S40/9","S40x9","40x9"]}]}, | {"S40/9": [{"shape_coords":[40,9],"shape_name":"Rectangle","synonyms":["S40/9","S40x9","40x9"]}]},
S40/10 | 40 | 10 | Rectangle | S40/10 | S40x10 | 40x10 | synonyms":["S40/10","S40x10","40x10"]}]}, | {"S40/10": [{"shape_coords":[40,10],"shape_name":"Rectangle","synonyms":["S40/10","S40x10","40x10"]}]},
S50/4 | 50 | 4 | Rectangle | S50/4 | S50x4 | 50x4 | synonyms":["S50/4","S50x4","50x4"]}]}, | {"S50/4": [{"shape_coords":[50,4],"shape_name":"Rectangle","synonyms":["S50/4","S50x4","50x4"]}]},
S50/5 | 50 | 5 | Rectangle | S50/5 | S50x5 | 50x5 | synonyms":["S50/5","S50x5","50x5"]}]}, | {"S50/5": [{"shape_coords":[50,5],"shape_name":"Rectangle","synonyms":["S50/5","S50x5","50x5"]}]},
S50/6 | 50 | 6 | Rectangle | S50/6 | S50x6 | 50x6 | synonyms":["S50/6","S50x6","50x6"]}]}, | {"S50/6": [{"shape_coords":[50,6],"shape_name":"Rectangle","synonyms":["S50/6","S50x6","50x6"]}]},
S50/7 | 50 | 7 | Rectangle | S50/7 | S50x7 | 50x7 | synonyms":["S50/7","S50x7","50x7"]}]}, | {"S50/7": [{"shape_coords":[50,7],"shape_name":"Rectangle","synonyms":["S50/7","S50x7","50x7"]}]},
S50/8 | 50 | 8 | Rectangle | S50/8 | S50x8 | 50x8 | synonyms":["S50/8","S50x8","50x8"]}]}, | {"S50/8": [{"shape_coords":[50,8],"shape_name":"Rectangle","synonyms":["S50/8","S50x8","50x8"]}]},
S50/9 | 50 | 9 | Rectangle | S50/9 | S50x9 | 50x9 | synonyms":["S50/9","S50x9","50x9"]}]}, | {"S50/9": [{"shape_coords":[50,9],"shape_name":"Rectangle","synonyms":["S50/9","S50x9","50x9"]}]},
S50/10 | 50 | 10 | Rectangle | S50/10 | S50x10 | 50x10 | synonyms":["S50/10","S50x10","50x10"]}]}, | {"S50/10": [{"shape_coords":[50,10],"shape_name":"Rectangle","synonyms":["S50/10","S50x10","50x10"]}]},
S60/4 | 60 | 4 | Rectangle | S60/4 | S60x4 | 60x4 | synonyms":["S60/4","S60x4","60x4"]}]}, | {"S60/4": [{"shape_coords":[60,4],"shape_name":"Rectangle","synonyms":["S60/4","S60x4","60x4"]}]},
S60/5 | 60 | 5 | Rectangle | S60/5 | S60x5 | 60x5 | synonyms":["S60/5","S60x5","60x5"]}]}, | {"S60/5": [{"shape_coords":[60,5],"shape_name":"Rectangle","synonyms":["S60/5","S60x5","60x5"]}]},
S60/6 | 60 | 6 | Rectangle | S60/6 | S60x6 | 60x6 | synonyms":["S60/6","S60x6","60x6"]}]}, | {"S60/6": [{"shape_coords":[60,6],"shape_name":"Rectangle","synonyms":["S60/6","S60x6","60x6"]}]},
S60/7 | 60 | 7 | Rectangle | S60/7 | S60x7 | 60x7 | synonyms":["S60/7","S60x7","60x7"]}]}, | {"S60/7": [{"shape_coords":[60,7],"shape_name":"Rectangle","synonyms":["S60/7","S60x7","60x7"]}]},
S60/8 | 60 | 8 | Rectangle | S60/8 | S60x8 | 60x8 | synonyms":["S60/8","S60x8","60x8"]}]}, | {"S60/8": [{"shape_coords":[60,8],"shape_name":"Rectangle","synonyms":["S60/8","S60x8","60x8"]}]},
S60/9 | 60 | 9 | Rectangle | S60/9 | S60x9 | 60x9 | synonyms":["S60/9","S60x9","60x9"]}]}, | {"S60/9": [{"shape_coords":[60,9],"shape_name":"Rectangle","synonyms":["S60/9","S60x9","60x9"]}]},
S60/10 | 60 | 10 | Rectangle | S60/10 | S60x10 | 60x10 | synonyms":["S60/10","S60x10","60x10"]}]}, | {"S60/10": [{"shape_coords":[60,10],"shape_name":"Rectangle","synonyms":["S60/10","S60x10","60x10"]}]},
S70/4 | 70 | 4 | Rectangle | S70/4 | S70x4 | 70x4 | synonyms":["S70/4","S70x4","70x4"]}]}, | {"S70/4": [{"shape_coords":[70,4],"shape_name":"Rectangle","synonyms":["S70/4","S70x4","70x4"]}]},
S70/5 | 70 | 5 | Rectangle | S70/5 | S70x5 | 70x5 | synonyms":["S70/5","S70x5","70x5"]}]}, | {"S70/5": [{"shape_coords":[70,5],"shape_name":"Rectangle","synonyms":["S70/5","S70x5","70x5"]}]},
S70/6 | 70 | 6 | Rectangle | S70/6 | S70x6 | 70x6 | synonyms":["S70/6","S70x6","70x6"]}]}, | {"S70/6": [{"shape_coords":[70,6],"shape_name":"Rectangle","synonyms":["S70/6","S70x6","70x6"]}]},
S70/7 | 70 | 7 | Rectangle | S70/7 | S70x7 | 70x7 | synonyms":["S70/7","S70x7","70x7"]}]}, | {"S70/7": [{"shape_coords":[70,7],"shape_name":"Rectangle","synonyms":["S70/7","S70x7","70x7"]}]},
S70/8 | 70 | 8 | Rectangle | S70/8 | S70x8 | 70x8 | synonyms":["S70/8","S70x8","70x8"]}]}, | {"S70/8": [{"shape_coords":[70,8],"shape_name":"Rectangle","synonyms":["S70/8","S70x8","70x8"]}]},
S70/9 | 70 | 9 | Rectangle | S70/9 | S70x9 | 70x9 | synonyms":["S70/9","S70x9","70x9"]}]}, | {"S70/9": [{"shape_coords":[70,9],"shape_name":"Rectangle","synonyms":["S70/9","S70x9","70x9"]}]},
S70/10 | 70 | 10 | Rectangle | S70/10 | S70x10 | 70x10 | synonyms":["S70/10","S70x10","70x10"]}]}, | {"S70/10": [{"shape_coords":[70,10],"shape_name":"Rectangle","synonyms":["S70/10","S70x10","70x10"]}]},
S80/4 | 80 | 4 | Rectangle | S80/4 | S80x4 | 80x4 | synonyms":["S80/4","S80x4","80x4"]}]}, | {"S80/4": [{"shape_coords":[80,4],"shape_name":"Rectangle","synonyms":["S80/4","S80x4","80x4"]}]},
S80/5 | 80 | 5 | Rectangle | S80/5 | S80x5 | 80x5 | synonyms":["S80/5","S80x5","80x5"]}]}, | {"S80/5": [{"shape_coords":[80,5],"shape_name":"Rectangle","synonyms":["S80/5","S80x5","80x5"]}]},
S80/6 | 80 | 6 | Rectangle | S80/6 | S80x6 | 80x6 | synonyms":["S80/6","S80x6","80x6"]}]}, | {"S80/6": [{"shape_coords":[80,6],"shape_name":"Rectangle","synonyms":["S80/6","S80x6","80x6"]}]},
S80/7 | 80 | 7 | Rectangle | S80/7 | S80x7 | 80x7 | synonyms":["S80/7","S80x7","80x7"]}]}, | {"S80/7": [{"shape_coords":[80,7],"shape_name":"Rectangle","synonyms":["S80/7","S80x7","80x7"]}]},
S80/8 | 80 | 8 | Rectangle | S80/8 | S80x8 | 80x8 | synonyms":["S80/8","S80x8","80x8"]}]}, | {"S80/8": [{"shape_coords":[80,8],"shape_name":"Rectangle","synonyms":["S80/8","S80x8","80x8"]}]},
S80/9 | 80 | 9 | Rectangle | S80/9 | S80x9 | 80x9 | synonyms":["S80/9","S80x9","80x9"]}]}, | {"S80/9": [{"shape_coords":[80,9],"shape_name":"Rectangle","synonyms":["S80/9","S80x9","80x9"]}]},
S80/10 | 80 | 10 | Rectangle | S80/10 | S80x10 | 80x10 | synonyms":["S80/10","S80x10","80x10"]}]}, | {"S80/10": [{"shape_coords":[80,10],"shape_name":"Rectangle","synonyms":["S80/10","S80x10","80x10"]}]},
S80/12 | 80 | 12 | Rectangle | S80/12 | S80x12 | 80x12 | synonyms":["S80/12","S80x12","80x12"]}]}, | {"S80/12": [{"shape_coords":[80,12],"shape_name":"Rectangle","synonyms":["S80/12","S80x12","80x12"]}]},
S80/15 | 80 | 15 | Rectangle | S80/15 | S80x15 | 80x15 | synonyms":["S80/15","S80x15","80x15"]}]}, | {"S80/15": [{"shape_coords":[80,15],"shape_name":"Rectangle","synonyms":["S80/15","S80x15","80x15"]}]},
S100/5 | 100 | 5 | Rectangle | S100/5 | S100x5 | 100x5 | synonyms":["S100/5","S100x5","100x5"]}]}, | {"S100/5": [{"shape_coords":[100,5],"shape_name":"Rectangle","synonyms":["S100/5","S100x5","100x5"]}]},
S100/6 | 100 | 6 | Rectangle | S100/6 | S100x6 | 100x6 | synonyms":["S100/6","S100x6","100x6"]}]}, | {"S100/6": [{"shape_coords":[100,6],"shape_name":"Rectangle","synonyms":["S100/6","S100x6","100x6"]}]},
S100/7 | 100 | 7 | Rectangle | S100/7 | S100x7 | 100x7 | synonyms":["S100/7","S100x7","100x7"]}]}, | {"S100/7": [{"shape_coords":[100,7],"shape_name":"Rectangle","synonyms":["S100/7","S100x7","100x7"]}]},
S100/8 | 100 | 8 | Rectangle | S100/8 | S100x8 | 100x8 | synonyms":["S100/8","S100x8","100x8"]}]}, | {"S100/8": [{"shape_coords":[100,8],"shape_name":"Rectangle","synonyms":["S100/8","S100x8","100x8"]}]},
S100/9 | 100 | 9 | Rectangle | S100/9 | S100x9 | 100x9 | synonyms":["S100/9","S100x9","100x9"]}]}, | {"S100/9": [{"shape_coords":[100,9],"shape_name":"Rectangle","synonyms":["S100/9","S100x9","100x9"]}]},
S100/10 | 100 | 10 | Rectangle | S100/10 | S100x10 | 100x10 | synonyms":["S100/10","S100x10","100x10"]}]}, | {"S100/10": [{"shape_coords":[100,10],"shape_name":"Rectangle","synonyms":["S100/10","S100x10","100x10"]}]},
S100/12 | 100 | 12 | Rectangle | S100/12 | S100x12 | 100x12 | synonyms":["S100/12","S100x12","100x12"]}]}, | {"S100/12": [{"shape_coords":[100,12],"shape_name":"Rectangle","synonyms":["S100/12","S100x12","100x12"]}]},
S100/15 | 100 | 15 | Rectangle | S100/15 | S100x15 | 100x15 | synonyms":["S100/15","S100x15","100x15"]}]}, | {"S100/15": [{"shape_coords":[100,15],"shape_name":"Rectangle","synonyms":["S100/15","S100x15","100x15"]}]},
S120/5 | 120 | 5 | Rectangle | S120/5 | S120x5 | 120x5 | synonyms":["S120/5","S120x5","120x5"]}]}, | {"S120/5": [{"shape_coords":[120,5],"shape_name":"Rectangle","synonyms":["S120/5","S120x5","120x5"]}]},
S120/6 | 120 | 6 | Rectangle | S120/6 | S120x6 | 120x6 | synonyms":["S120/6","S120x6","120x6"]}]}, | {"S120/6": [{"shape_coords":[120,6],"shape_name":"Rectangle","synonyms":["S120/6","S120x6","120x6"]}]},
S120/7 | 120 | 7 | Rectangle | S120/7 | S120x7 | 120x7 | synonyms":["S120/7","S120x7","120x7"]}]}, | {"S120/7": [{"shape_coords":[120,7],"shape_name":"Rectangle","synonyms":["S120/7","S120x7","120x7"]}]},
S120/8 | 120 | 8 | Rectangle | S120/8 | S120x8 | 120x8 | synonyms":["S120/8","S120x8","120x8"]}]}, | {"S120/8": [{"shape_coords":[120,8],"shape_name":"Rectangle","synonyms":["S120/8","S120x8","120x8"]}]},
S120/9 | 120 | 9 | Rectangle | S120/9 | S120x9 | 120x9 | synonyms":["S120/9","S120x9","120x9"]}]}, | {"S120/9": [{"shape_coords":[120,9],"shape_name":"Rectangle","synonyms":["S120/9","S120x9","120x9"]}]},
S120/10 | 120 | 10 | Rectangle | S120/10 | S120x10 | 120x10 | synonyms":["S120/10","S120x10","120x10"]}]}, | {"S120/10": [{"shape_coords":[120,10],"shape_name":"Rectangle","synonyms":["S120/10","S120x10","120x10"]}]},
S120/12 | 120 | 12 | Rectangle | S120/12 | S120x12 | 120x12 | synonyms":["S120/12","S120x12","120x12"]}]}, | {"S120/12": [{"shape_coords":[120,12],"shape_name":"Rectangle","synonyms":["S120/12","S120x12","120x12"]}]},
S120/15 | 120 | 15 | Rectangle | S120/15 | S120x15 | 120x15 | synonyms":["S120/15","S120x15","120x15"]}]}, | {"S120/15": [{"shape_coords":[120,15],"shape_name":"Rectangle","synonyms":["S120/15","S120x15","120x15"]}]},

## Round
Profilename | D | R | Shape | Synonyms |  |  |  | JSONString
| [mm] | [mm]
R8 | 8 | 4 | Round | R8 | Rond 8 | Rond8 | synonyms":["R8","Rond 8","Rond8"]}]}, | {"R8": [{"shape_coords":[8,4],"shape_name":"Round","synonyms":["R8","Rond 8","Rond8"]}]},
R10 | 10 | 5 | Round | R10 | Rond 10 | Rond10 | synonyms":["R10","Rond 10","Rond10"]}]}, | {"R10": [{"shape_coords":[10,5],"shape_name":"Round","synonyms":["R10","Rond 10","Rond10"]}]},
R12 | 12 | 6 | Round | R12 | Rond 12 | Rond12 | synonyms":["R12","Rond 12","Rond12"]}]}, | {"R12": [{"shape_coords":[12,6],"shape_name":"Round","synonyms":["R12","Rond 12","Rond12"]}]},
R14 | 14 | 7 | Round | R14 | Rond 14 | Rond14 | synonyms":["R14","Rond 14","Rond14"]}]}, | {"R14": [{"shape_coords":[14,7],"shape_name":"Round","synonyms":["R14","Rond 14","Rond14"]}]},
R15 | 15 | 7.5 | Round | R15 | Rond 15 | Rond15 | synonyms":["R15","Rond 15","Rond15"]}]}, | {"R15": [{"shape_coords":[15,7.5],"shape_name":"Round","synonyms":["R15","Rond 15","Rond15"]}]},
R16 | 16 | 8 | Round | R16 | Rond 16 | Rond16 | synonyms":["R16","Rond 16","Rond16"]}]}, | {"R16": [{"shape_coords":[16,8],"shape_name":"Round","synonyms":["R16","Rond 16","Rond16"]}]},
R18 | 18 | 9 | Round | R18 | Rond 18 | Rond18 | synonyms":["R18","Rond 18","Rond18"]}]}, | {"R18": [{"shape_coords":[18,9],"shape_name":"Round","synonyms":["R18","Rond 18","Rond18"]}]},
R19 | 19 | 9.5 | Round | R19 | Rond 19 | Rond19 | synonyms":["R19","Rond 19","Rond19"]}]}, | {"R19": [{"shape_coords":[19,9.5],"shape_name":"Round","synonyms":["R19","Rond 19","Rond19"]}]},
R20 | 20 | 10 | Round | R20 | Rond 20 | Rond20 | synonyms":["R20","Rond 20","Rond20"]}]}, | {"R20": [{"shape_coords":[20,10],"shape_name":"Round","synonyms":["R20","Rond 20","Rond20"]}]},
R22 | 22 | 11 | Round | R22 | Rond 22 | Rond22 | synonyms":["R22","Rond 22","Rond22"]}]}, | {"R22": [{"shape_coords":[22,11],"shape_name":"Round","synonyms":["R22","Rond 22","Rond22"]}]},
R24 | 24 | 12 | Round | R24 | Rond 24 | Rond24 | synonyms":["R24","Rond 24","Rond24"]}]}, | {"R24": [{"shape_coords":[24,12],"shape_name":"Round","synonyms":["R24","Rond 24","Rond24"]}]},
R25 | 25 | 12.5 | Round | R25 | Rond 25 | Rond25 | synonyms":["R25","Rond 25","Rond25"]}]}, | {"R25": [{"shape_coords":[25,12.5],"shape_name":"Round","synonyms":["R25","Rond 25","Rond25"]}]},
R27 | 27 | 13.5 | Round | R27 | Rond 27 | Rond27 | synonyms":["R27","Rond 27","Rond27"]}]}, | {"R27": [{"shape_coords":[27,13.5],"shape_name":"Round","synonyms":["R27","Rond 27","Rond27"]}]},
R28 | 28 | 14 | Round | R28 | Rond 28 | Rond28 | synonyms":["R28","Rond 28","Rond28"]}]}, | {"R28": [{"shape_coords":[28,14],"shape_name":"Round","synonyms":["R28","Rond 28","Rond28"]}]},
R30 | 30 | 15 | Round | R30 | Rond 30 | Rond30 | synonyms":["R30","Rond 30","Rond30"]}]}, | {"R30": [{"shape_coords":[30,15],"shape_name":"Round","synonyms":["R30","Rond 30","Rond30"]}]},
R31 | 31 | 15.5 | Round | R31 | Rond 31 | Rond31 | synonyms":["R31","Rond 31","Rond31"]}]}, | {"R31": [{"shape_coords":[31,15.5],"shape_name":"Round","synonyms":["R31","Rond 31","Rond31"]}]},
R32 | 32 | 16 | Round | R32 | Rond 32 | Rond32 | synonyms":["R32","Rond 32","Rond32"]}]}, | {"R32": [{"shape_coords":[32,16],"shape_name":"Round","synonyms":["R32","Rond 32","Rond32"]}]},
R35 | 35 | 17.5 | Round | R35 | Rond 35 | Rond35 | synonyms":["R35","Rond 35","Rond35"]}]}, | {"R35": [{"shape_coords":[35,17.5],"shape_name":"Round","synonyms":["R35","Rond 35","Rond35"]}]},
R38 | 38 | 19 | Round | R38 | Rond 38 | Rond38 | synonyms":["R38","Rond 38","Rond38"]}]}, | {"R38": [{"shape_coords":[38,19],"shape_name":"Round","synonyms":["R38","Rond 38","Rond38"]}]},
R40 | 40 | 20 | Round | R40 | Rond 40 | Rond40 | synonyms":["R40","Rond 40","Rond40"]}]}, | {"R40": [{"shape_coords":[40,20],"shape_name":"Round","synonyms":["R40","Rond 40","Rond40"]}]},
R45 | 45 | 22.5 | Round | R45 | Rond 45 | Rond45 | synonyms":["R45","Rond 45","Rond45"]}]}, | {"R45": [{"shape_coords":[45,22.5],"shape_name":"Round","synonyms":["R45","Rond 45","Rond45"]}]},
R50 | 50 | 25 | Round | R50 | Rond 50 | Rond50 | synonyms":["R50","Rond 50","Rond50"]}]}, | {"R50": [{"shape_coords":[50,25],"shape_name":"Round","synonyms":["R50","Rond 50","Rond50"]}]},
R55 | 55 | 27.5 | Round | R55 | Rond 55 | Rond55 | synonyms":["R55","Rond 55","Rond55"]}]}, | {"R55": [{"shape_coords":[55,27.5],"shape_name":"Round","synonyms":["R55","Rond 55","Rond55"]}]},
R60 | 60 | 30 | Round | R60 | Rond 60 | Rond60 | synonyms":["R60","Rond 60","Rond60"]}]}, | {"R60": [{"shape_coords":[60,30],"shape_name":"Round","synonyms":["R60","Rond 60","Rond60"]}]},
R65 | 65 | 32.5 | Round | R65 | Rond 65 | Rond65 | synonyms":["R65","Rond 65","Rond65"]}]}, | {"R65": [{"shape_coords":[65,32.5],"shape_name":"Round","synonyms":["R65","Rond 65","Rond65"]}]},
R70 | 70 | 35 | Round | R70 | Rond 70 | Rond70 | synonyms":["R70","Rond 70","Rond70"]}]}, | {"R70": [{"shape_coords":[70,35],"shape_name":"Round","synonyms":["R70","Rond 70","Rond70"]}]},
R75 | 75 | 37.5 | Round | R75 | Rond 75 | Rond75 | synonyms":["R75","Rond 75","Rond75"]}]}, | {"R75": [{"shape_coords":[75,37.5],"shape_name":"Round","synonyms":["R75","Rond 75","Rond75"]}]},
R80 | 80 | 40 | Round | R80 | Rond 80 | Rond80 | synonyms":["R80","Rond 80","Rond80"]}]}, | {"R80": [{"shape_coords":[80,40],"shape_name":"Round","synonyms":["R80","Rond 80","Rond80"]}]},
R90 | 90 | 45 | Round | R90 | Rond 90 | Rond90 | synonyms":["R90","Rond 90","Rond90"]}]}, | {"R90": [{"shape_coords":[90,45],"shape_name":"Round","synonyms":["R90","Rond 90","Rond90"]}]},
R100 | 100 | 50 | Round | R100 | Rond 100 | Rond100 | synonyms":["R100","Rond 100","Rond100"]}]}, | {"R100": [{"shape_coords":[100,50],"shape_name":"Round","synonyms":["R100","Rond 100","Rond100"]}]},

## RectangleHollowSection
Profilename | h | b | t | r | r1 | IfcType | Shape | Synonyms | [7 empty] | JSONString
| [mm] | [mm] | [mm] | [mm] | [mm]
K50/30/3.2 | 50 | 30 | 3.2 | 4.8 | 3.2 | IfcRectangleHollowProfileDef | Rectangle Hollow Section | K50/30/3.2 | K50x30x3.2 | K50/3.2 | K50x3.2 | HFRHS50X30X3.2 |  |  | synonyms":["K50/30/3.2","K50x30x3.2","K50/3.2","K50x3.2","HFRHS50X30X3.2","",""]}]}, | {"K50/30/3.2": [{"shape_coords":[50,30,3.2,4.8,3.2],"shape_name":"Rectangle Hollow Section","synonyms":["K50/30/3.2","K50x30x3.2","K50/3.2","K50x3.2","HFRHS50X30X3.2","",""]}]},
K50/30/4 | 50 | 30 | 4 | 4 | 6 | IfcRectangleHollowProfileDef | Rectangle Hollow Section | K50/30/4 | K50x30x4 | K50/4 | K50x4 | HFRHS50X30X4 |  |  | synonyms":["K50/30/4","K50x30x4","K50/4","K50x4","HFRHS50X30X4","",""]}]}, | {"K50/30/4": [{"shape_coords":[50,30,4,4,6],"shape_name":"Rectangle Hollow Section","synonyms":["K50/30/4","K50x30x4","K50/4","K50x4","HFRHS50X30X4","",""]}]},
K60/40/4 | 60 | 40 | 4 | 4 | 6 | IfcRectangleHollowProfileDef | Rectangle Hollow Section | K60/40/4 | K60x40x4 | K60/4 | K60x4 | HFRHS60X40X4 |  |  | synonyms":["K60/40/4","K60x40x4","K60/4","K60x4","HFRHS60X40X4","",""]}]}, | {"K60/40/4": [{"shape_coords":[60,40,4,4,6],"shape_name":"Rectangle Hollow Section","synonyms":["K60/40/4","K60x40x4","K60/4","K60x4","HFRHS60X40X4","",""]}]},
K60/40/5 | 60 | 40 | 5 | 5 | 7.5 | IfcRectangleHollowProfileDef | Rectangle Hollow Section | K60/40/5 | K60x40x5 | K60/5 | K60x5 | HFRHS60X40X5 |  |  | synonyms":["K60/40/5","K60x40x5","K60/5","K60x5","HFRHS60X40X5","",""]}]}, | {"K60/40/5": [{"shape_coords":[60,40,5,5,7.5],"shape_name":"Rectangle Hollow Section","synonyms":["K60/40/5","K60x40x5","K60/5","K60x5","HFRHS60X40X5","",""]}]},
K80/40/4 | 80 | 40 | 4 | 4 | 6 | IfcRectangleHollowProfileDef | Rectangle Hollow Section | K80/40/4 | K80x40x4 | K80/4 | K80x4 | HFRHS80X40X4 |  |  | synonyms":["K80/40/4","K80x40x4","K80/4","K80x4","HFRHS80X40X4","",""]}]}, | {"K80/40/4": [{"shape_coords":[80,40,4,4,6],"shape_name":"Rectangle Hollow Section","synonyms":["K80/40/4","K80x40x4","K80/4","K80x4","HFRHS80X40X4","",""]}]},
K80/40/5 | 80 | 40 | 5 | 5 | 7.5 | IfcRectangleHollowProfileDef | Rectangle Hollow Section | K80/40/5 | K80x40x5 | K80/5 | K80x5 | HFRHS80X40X5 |  |  | synonyms":["K80/40/5","K80x40x5","K80/5","K80x5","HFRHS80X40X5","",""]}]}, | {"K80/40/5": [{"shape_coords":[80,40,5,5,7.5],"shape_name":"Rectangle Hollow Section","synonyms":["K80/40/5","K80x40x5","K80/5","K80x5","HFRHS80X40X5","",""]}]},
K80/40/6.3 | 80 | 40 | 6.3 | 6.3 | 9.45 | IfcRectangleHollowProfileDef | Rectangle Hollow Section | K80/40/6.3 | K80x40x6.3 | K80/6.3 | K80x6.3 | HFRHS80X40X6.3 |  |  | synonyms":["K80/40/6.3","K80x40x6.3","K80/6.3","K80x6.3","HFRHS80X40X6.3","",""]}]}, | {"K80/40/6.3": [{"shape_coords":[80,40,6.3,6.3,9.45],"shape_name":"Rectangle Hollow Section","synonyms":["K80/40/6.3","K80x40x6.3","K80/6.3","K80x6.3","HFRHS80X40X6.3","",""]}]},
K90/50/5 | 90 | 50 | 5 | 5 | 7.5 | IfcRectangleHollowProfileDef | Rectangle Hollow Section | K90/50/5 | K90x50x5 | K90/5 | K90x5 | HFRHS90X50X5 |  |  | synonyms":["K90/50/5","K90x50x5","K90/5","K90x5","HFRHS90X50X5","",""]}]}, | {"K90/50/5": [{"shape_coords":[90,50,5,5,7.5],"shape_name":"Rectangle Hollow Section","synonyms":["K90/50/5","K90x50x5","K90/5","K90x5","HFRHS90X50X5","",""]}]},
K90/50/6.3 | 90 | 50 | 6.3 | 6.3 | 9.45 | IfcRectangleHollowProfileDef | Rectangle Hollow Section | K90/50/6.3 | K90x50x6.3 | K90/6.3 | K90x6.3 | HFRHS90X50X6.3 |  |  | synonyms":["K90/50/6.3","K90x50x6.3","K90/6.3","K90x6.3","HFRHS90X50X6.3","",""]}]}, | {"K90/50/6.3": [{"shape_coords":[90,50,6.3,6.3,9.45],"shape_name":"Rectangle Hollow Section","synonyms":["K90/50/6.3","K90x50x6.3","K90/6.3","K90x6.3","HFRHS90X50X6.3","",""]}]},
K100/50/4 | 100 | 50 | 4 | 4 | 6 | IfcRectangleHollowProfileDef | Rectangle Hollow Section | K100/50/4 | K100x50x4 | K100/4 | K100x4 | HFRHS100X50X4 |  |  | synonyms":["K100/50/4","K100x50x4","K100/4","K100x4","HFRHS100X50X4","",""]}]}, | {"K100/50/4": [{"shape_coords":[100,50,4,4,6],"shape_name":"Rectangle Hollow Section","synonyms":["K100/50/4","K100x50x4","K100/4","K100x4","HFRHS100X50X4","",""]}]},
K100/50/5 | 100 | 50 | 5 | 5 | 7.5 | IfcRectangleHollowProfileDef | Rectangle Hollow Section | K100/50/5 | K100x50x5 | K100/5 | K100x5 | HFRHS100X50X5 |  |  | synonyms":["K100/50/5","K100x50x5","K100/5","K100x5","HFRHS100X50X5","",""]}]}, | {"K100/50/5": [{"shape_coords":[100,50,5,5,7.5],"shape_name":"Rectangle Hollow Section","synonyms":["K100/50/5","K100x50x5","K100/5","K100x5","HFRHS100X50X5","",""]}]},
K100/50/6.3 | 100 | 50 | 6.3 | 6.3 | 9.45 | IfcRectangleHollowProfileDef | Rectangle Hollow Section | K100/50/6.3 | K100x50x6.3 | K100/6.3 | K100x6.3 | HFRHS100X50X6.3 |  |  | synonyms":["K100/50/6.3","K100x50x6.3","K100/6.3","K100x6.3","HFRHS100X50X6.3","",""]}]}, | {"K100/50/6.3": [{"shape_coords":[100,50,6.3,6.3,9.45],"shape_name":"Rectangle Hollow Section","synonyms":["K100/50/6.3","K100x50x6.3","K100/6.3","K100x6.3","HFRHS100X50X6.3","",""]}]},
K100/60/5 | 100 | 60 | 5 | 5 | 7.5 | IfcRectangleHollowProfileDef | Rectangle Hollow Section | K100/60/5 | K100x60x5 | K100/5 | K100x5 | HFRHS100X60X5 |  |  | synonyms":["K100/60/5","K100x60x5","K100/5","K100x5","HFRHS100X60X5","",""]}]}, | {"K100/60/5": [{"shape_coords":[100,60,5,5,7.5],"shape_name":"Rectangle Hollow Section","synonyms":["K100/60/5","K100x60x5","K100/5","K100x5","HFRHS100X60X5","",""]}]},
K100/60/6.3 | 100 | 60 | 6.3 | 6.3 | 9.45 | IfcRectangleHollowProfileDef | Rectangle Hollow Section | K100/60/6.3 | K100x60x6.3 | K100/6.3 | K100x6.3 | HFRHS100X60X6.3 |  |  | synonyms":["K100/60/6.3","K100x60x6.3","K100/6.3","K100x6.3","HFRHS100X60X6.3","",""]}]}, | {"K100/60/6.3": [{"shape_coords":[100,60,6.3,6.3,9.45],"shape_name":"Rectangle Hollow Section","synonyms":["K100/60/6.3","K100x60x6.3","K100/6.3","K100x6.3","HFRHS100X60X6.3","",""]}]},
K120/60/5 | 120 | 60 | 5 | 5 | 7.5 | IfcRectangleHollowProfileDef | Rectangle Hollow Section | K120/60/5 | K120x60x5 | K120/5 | K120x5 | HFRHS120X60X5 |  |  | synonyms":["K120/60/5","K120x60x5","K120/5","K120x5","HFRHS120X60X5","",""]}]}, | {"K120/60/5": [{"shape_coords":[120,60,5,5,7.5],"shape_name":"Rectangle Hollow Section","synonyms":["K120/60/5","K120x60x5","K120/5","K120x5","HFRHS120X60X5","",""]}]},
K120/60/6.3 | 120 | 60 | 6.3 | 6.3 | 9.45 | IfcRectangleHollowProfileDef | Rectangle Hollow Section | K120/60/6.3 | K120x60x6.3 | K120/6.3 | K120x6.3 | HFRHS120X60X6.3 |  |  | synonyms":["K120/60/6.3","K120x60x6.3","K120/6.3","K120x6.3","HFRHS120X60X6.3","",""]}]}, | {"K120/60/6.3": [{"shape_coords":[120,60,6.3,6.3,9.45],"shape_name":"Rectangle Hollow Section","synonyms":["K120/60/6.3","K120x60x6.3","K120/6.3","K120x6.3","HFRHS120X60X6.3","",""]}]},
K120/80/6.3 | 120 | 80 | 6.3 | 6.3 | 9.45 | IfcRectangleHollowProfileDef | Rectangle Hollow Section | K120/80/6.3 | K120x80x6.3 | K120/6.3 | K120x6.3 | HFRHS120X80X6.3 |  |  | synonyms":["K120/80/6.3","K120x80x6.3","K120/6.3","K120x6.3","HFRHS120X80X6.3","",""]}]}, | {"K120/80/6.3": [{"shape_coords":[120,80,6.3,6.3,9.45],"shape_name":"Rectangle Hollow Section","synonyms":["K120/80/6.3","K120x80x6.3","K120/6.3","K120x6.3","HFRHS120X80X6.3","",""]}]},
K120/80/8 | 120 | 80 | 8 | 8 | 12 | IfcRectangleHollowProfileDef | Rectangle Hollow Section | K120/80/8 | K120x80x8 | K120/8 | K120x8 | HFRHS120X80X8 |  |  | synonyms":["K120/80/8","K120x80x8","K120/8","K120x8","HFRHS120X80X8","",""]}]}, | {"K120/80/8": [{"shape_coords":[120,80,8,8,12],"shape_name":"Rectangle Hollow Section","synonyms":["K120/80/8","K120x80x8","K120/8","K120x8","HFRHS120X80X8","",""]}]},
K150/100/6.3 | 150 | 100 | 6.3 | 6.3 | 9.45 | IfcRectangleHollowProfileDef | Rectangle Hollow Section | K150/100/6.3 | K150x100x6.3 | K150/6.3 | K150x6.3 | HFRHS150X100X6.3 |  |  | synonyms":["K150/100/6.3","K150x100x6.3","K150/6.3","K150x6.3","HFRHS150X100X6.3","",""]}]}, | {"K150/100/6.3": [{"shape_coords":[150,100,6.3,6.3,9.45],"shape_name":"Rectangle Hollow Section","synonyms":["K150/100/6.3","K150x100x6.3","K150/6.3","K150x6.3","HFRHS150X100X6.3","",""]}]},
K150/100/8 | 150 | 100 | 8 | 8 | 12 | IfcRectangleHollowProfileDef | Rectangle Hollow Section | K150/100/8 | K150x100x8 | K150/8 | K150x8 | HFRHS150X100X8 |  |  | synonyms":["K150/100/8","K150x100x8","K150/8","K150x8","HFRHS150X100X8","",""]}]}, | {"K150/100/8": [{"shape_coords":[150,100,8,8,12],"shape_name":"Rectangle Hollow Section","synonyms":["K150/100/8","K150x100x8","K150/8","K150x8","HFRHS150X100X8","",""]}]},
K150/100/10 | 150 | 100 | 10 | 10 | 15 | IfcRectangleHollowProfileDef | Rectangle Hollow Section | K150/100/10 | K150x100x10 | K150/10 | K150x10 | HFRHS150X100X10 |  |  | synonyms":["K150/100/10","K150x100x10","K150/10","K150x10","HFRHS150X100X10","",""]}]}, | {"K150/100/10": [{"shape_coords":[150,100,10,10,15],"shape_name":"Rectangle Hollow Section","synonyms":["K150/100/10","K150x100x10","K150/10","K150x10","HFRHS150X100X10","",""]}]},
K160/80/8 | 160 | 80 | 8 | 8 | 12 | IfcRectangleHollowProfileDef | Rectangle Hollow Section | K160/80/8 | K160x80x8 | K160/8 | K160x8 | HFRHS160X80X8 |  |  | synonyms":["K160/80/8","K160x80x8","K160/8","K160x8","HFRHS160X80X8","",""]}]}, | {"K160/80/8": [{"shape_coords":[160,80,8,8,12],"shape_name":"Rectangle Hollow Section","synonyms":["K160/80/8","K160x80x8","K160/8","K160x8","HFRHS160X80X8","",""]}]},
K160/80/10 | 160 | 80 | 10 | 10 | 15 | IfcRectangleHollowProfileDef | Rectangle Hollow Section | K160/80/10 | K160x80x10 | K160/10 | K160x10 | HFRHS160X80X10 |  |  | synonyms":["K160/80/10","K160x80x10","K160/10","K160x10","HFRHS160X80X10","",""]}]}, | {"K160/80/10": [{"shape_coords":[160,80,10,10,15],"shape_name":"Rectangle Hollow Section","synonyms":["K160/80/10","K160x80x10","K160/10","K160x10","HFRHS160X80X10","",""]}]},
K200/100/8 | 200 | 100 | 8 | 8 | 12 | IfcRectangleHollowProfileDef | Rectangle Hollow Section | K200/100/8 | K200x100x8 | K200/8 | K200x8 | HFRHS200X100X8 |  |  | synonyms":["K200/100/8","K200x100x8","K200/8","K200x8","HFRHS200X100X8","",""]}]}, | {"K200/100/8": [{"shape_coords":[200,100,8,8,12],"shape_name":"Rectangle Hollow Section","synonyms":["K200/100/8","K200x100x8","K200/8","K200x8","HFRHS200X100X8","",""]}]},
K200/100/10 | 200 | 100 | 10 | 10 | 15 | IfcRectangleHollowProfileDef | Rectangle Hollow Section | K200/100/10 | K200x100x10 | K200/10 | K200x10 | HFRHS200X100X10 |  |  | synonyms":["K200/100/10","K200x100x10","K200/10","K200x10","HFRHS200X100X10","",""]}]}, | {"K200/100/10": [{"shape_coords":[200,100,10,10,15],"shape_name":"Rectangle Hollow Section","synonyms":["K200/100/10","K200x100x10","K200/10","K200x10","HFRHS200X100X10","",""]}]},
K200/100/12.5 | 200 | 100 | 12.5 | 12.5 | 18.75 | IfcRectangleHollowProfileDef | Rectangle Hollow Section | K200/100/12.5 | K200x100x12.5 | K200/12.5 | K200x12.5 | HFRHS200X100X12.5 |  |  | synonyms":["K200/100/12.5","K200x100x12.5","K200/12.5","K200x12.5","HFRHS200X100X12.5","",""]}]}, | {"K200/100/12.5": [{"shape_coords":[200,100,12.5,12.5,18.75],"shape_name":"Rectangle Hollow Section","synonyms":["K200/100/12.5","K200x100x12.5","K200/12.5","K200x12.5","HFRHS200X100X12.5","",""]}]},
K200/120/8 | 200 | 120 | 8 | 8 | 12 | IfcRectangleHollowProfileDef | Rectangle Hollow Section | K200/120/8 | K200x120x8 | K200/8 | K200x8 | HFRHS200X120X8 |  |  | synonyms":["K200/120/8","K200x120x8","K200/8","K200x8","HFRHS200X120X8","",""]}]}, | {"K200/120/8": [{"shape_coords":[200,120,8,8,12],"shape_name":"Rectangle Hollow Section","synonyms":["K200/120/8","K200x120x8","K200/8","K200x8","HFRHS200X120X8","",""]}]},
K200/120/10 | 200 | 120 | 10 | 10 | 15 | IfcRectangleHollowProfileDef | Rectangle Hollow Section | K200/120/10 | K200x120x10 | K200/10 | K200x10 | HFRHS200X120X10 |  |  | synonyms":["K200/120/10","K200x120x10","K200/10","K200x10","HFRHS200X120X10","",""]}]}, | {"K200/120/10": [{"shape_coords":[200,120,10,10,15],"shape_name":"Rectangle Hollow Section","synonyms":["K200/120/10","K200x120x10","K200/10","K200x10","HFRHS200X120X10","",""]}]},
K250/150/10 | 250 | 150 | 10 | 10 | 15 | IfcRectangleHollowProfileDef | Rectangle Hollow Section | K250/150/10 | K250x150x10 | K250/10 | K250x10 | HFRHS250X150X10 |  |  | synonyms":["K250/150/10","K250x150x10","K250/10","K250x10","HFRHS250X150X10","",""]}]}, | {"K250/150/10": [{"shape_coords":[250,150,10,10,15],"shape_name":"Rectangle Hollow Section","synonyms":["K250/150/10","K250x150x10","K250/10","K250x10","HFRHS250X150X10","",""]}]},
K250/150/12.5 | 250 | 150 | 12.5 | 12.5 | 18.75 | IfcRectangleHollowProfileDef | Rectangle Hollow Section | K250/150/12.5 | K250x150x12.5 | K250/12.5 | K250x12.5 | HFRHS250X150X12.5 |  |  | synonyms":["K250/150/12.5","K250x150x12.5","K250/12.5","K250x12.5","HFRHS250X150X12.5","",""]}]}, | {"K250/150/12.5": [{"shape_coords":[250,150,12.5,12.5,18.75],"shape_name":"Rectangle Hollow Section","synonyms":["K250/150/12.5","K250x150x12.5","K250/12.5","K250x12.5","HFRHS250X150X12.5","",""]}]},
K300/200/10 | 300 | 200 | 10 | 10 | 15 | IfcRectangleHollowProfileDef | Rectangle Hollow Section | K300/200/10 | K300x200x10 | K300/10 | K300x10 | HFRHS300X200X10 |  |  | synonyms":["K300/200/10","K300x200x10","K300/10","K300x10","HFRHS300X200X10","",""]}]}, | {"K300/200/10": [{"shape_coords":[300,200,10,10,15],"shape_name":"Rectangle Hollow Section","synonyms":["K300/200/10","K300x200x10","K300/10","K300x10","HFRHS300X200X10","",""]}]},
K300/200/12.5 | 300 | 200 | 12.5 | 12.5 | 18.75 | IfcRectangleHollowProfileDef | Rectangle Hollow Section | K300/200/12.5 | K300x200x12.5 | K300/12.5 | K300x12.5 | HFRHS300X200X12.5 |  |  | synonyms":["K300/200/12.5","K300x200x12.5","K300/12.5","K300x12.5","HFRHS300X200X12.5","",""]}]}, | {"K300/200/12.5": [{"shape_coords":[300,200,12.5,12.5,18.75],"shape_name":"Rectangle Hollow Section","synonyms":["K300/200/12.5","K300x200x12.5","K300/12.5","K300x12.5","HFRHS300X200X12.5","",""]}]},
K400/200/10 | 400 | 200 | 10 | 10 | 15 | IfcRectangleHollowProfileDef | Rectangle Hollow Section | K400/200/10 | K400x200x10 | K400/10 | K400x10 | HFRHS400X200X10 |  |  | synonyms":["K400/200/10","K400x200x10","K400/10","K400x10","HFRHS400X200X10","",""]}]}, | {"K400/200/10": [{"shape_coords":[400,200,10,10,15],"shape_name":"Rectangle Hollow Section","synonyms":["K400/200/10","K400x200x10","K400/10","K400x10","HFRHS400X200X10","",""]}]},
K400/200/12.5 | 400 | 200 | 12.5 | 12.5 | 18.75 | IfcRectangleHollowProfileDef | Rectangle Hollow Section | K400/200/12.5 | K400x200x12.5 | K400/12.5 | K400x12.5 | HFRHS400X200X12.5 |  |  | synonyms":["K400/200/12.5","K400x200x12.5","K400/12.5","K400x12.5","HFRHS400X200X12.5","",""]}]}, | {"K400/200/12.5": [{"shape_coords":[400,200,12.5,12.5,18.75],"shape_name":"Rectangle Hollow Section","synonyms":["K400/200/12.5","K400x200x12.5","K400/12.5","K400x12.5","HFRHS400X200X12.5","",""]}]},
K450/250/10 | 450 | 250 | 10 | 10 | 15 | IfcRectangleHollowProfileDef | Rectangle Hollow Section | K450/250/10 | K450x250x10 | K450/10 | K450x10 | HFRHS450X250X10 |  |  | synonyms":["K450/250/10","K450x250x10","K450/10","K450x10","HFRHS450X250X10","",""]}]}, | {"K450/250/10": [{"shape_coords":[450,250,10,10,15],"shape_name":"Rectangle Hollow Section","synonyms":["K450/250/10","K450x250x10","K450/10","K450x10","HFRHS450X250X10","",""]}]},
K450/250/12.5 | 450 | 250 | 12.5 | 12.5 | 18.75 | IfcRectangleHollowProfileDef | Rectangle Hollow Section | K450/250/12.5 | K450x250x12.5 | K450/12.5 | K450x12.5 | HFRHS450X250X12.5 |  |  | synonyms":["K450/250/12.5","K450x250x12.5","K450/12.5","K450x12.5","HFRHS450X250X12.5","",""]}]}, | {"K450/250/12.5": [{"shape_coords":[450,250,12.5,12.5,18.75],"shape_name":"Rectangle Hollow Section","synonyms":["K450/250/12.5","K450x250x12.5","K450/12.5","K450x12.5","HFRHS450X250X12.5","",""]}]},
K500/300/12.5 | 500 | 300 | 12.5 | 12.5 | 18.75 | IfcRectangleHollowProfileDef | Rectangle Hollow Section | K500/300/12.5 | K500x300x12.5 | K500/12.5 | K500x12.5 | HFRHS500X300X12.5 |  |  | synonyms":["K500/300/12.5","K500x300x12.5","K500/12.5","K500x12.5","HFRHS500X300X12.5","",""]}]}, | {"K500/300/12.5": [{"shape_coords":[500,300,12.5,12.5,18.75],"shape_name":"Rectangle Hollow Section","synonyms":["K500/300/12.5","K500x300x12.5","K500/12.5","K500x12.5","HFRHS500X300X12.5","",""]}]},
K500/300/16 | 500 | 300 | 16 | 24 | 16 | IfcRectangleHollowProfileDef | Rectangle Hollow Section | K500/300/16 | K500x300x16 | K500/16 | K500x16 | HFRHS500X300X16 |  |  | synonyms":["K500/300/16","K500x300x16","K500/16","K500x16","HFRHS500X300X16","",""]}]}, | {"K500/300/16": [{"shape_coords":[500,300,16,24,16],"shape_name":"Rectangle Hollow Section","synonyms":["K500/300/16","K500x300x16","K500/16","K500x16","HFRHS500X300X16","",""]}]},
K40/40/3 | 40 | 40 | 3 | 3 | 6 | IfcRectangleHollowProfileDef | Rectangle Hollow Section | K40/40/3 | K40x40x3 | K40/3 | K40x3 | HFRHS40X40X3 | SHS40/40/3 | SHS40/40/3.0 | synonyms":["K40/40/3","K40x40x3","K40/3","K40x3","HFRHS40X40X3","SHS40/40/3","SHS40/40/3.0"]}]}, | {"K40/40/3": [{"shape_coords":[40,40,3,3,6],"shape_name":"Rectangle Hollow Section","synonyms":["K40/40/3","K40x40x3","K40/3","K40x3","HFRHS40X40X3","SHS40/40/3","SHS40/40/3.0"]}]},
K40/40/4 | 40 | 40 | 4 | 6 | 10 | IfcRectangleHollowProfileDef | Rectangle Hollow Section | K40/40/4 | K40x40x4 | K40/4 | K40x4 | HFRHS40X40X4 | SHS40/40/4 | SHS40/40/4.0 | synonyms":["K40/40/4","K40x40x4","K40/4","K40x4","HFRHS40X40X4","SHS40/40/4","SHS40/40/4.0"]}]}, | {"K40/40/4": [{"shape_coords":[40,40,4,6,10],"shape_name":"Rectangle Hollow Section","synonyms":["K40/40/4","K40x40x4","K40/4","K40x4","HFRHS40X40X4","SHS40/40/4","SHS40/40/4.0"]}]},
K50/50/2.9 | 50 | 50 | 2.9 | 2.9 | 5.8 | IfcRectangleHollowProfileDef | Rectangle Hollow Section | K50/50/2.9 | K50x50x2.9 | K50/2.9 | K50x2.9 | HFRHS50X50X2.9 | SHS50/50/2.9 | SHS50/50/2.9 | synonyms":["K50/50/2.9","K50x50x2.9","K50/2.9","K50x2.9","HFRHS50X50X2.9","SHS50/50/2.9","SHS50/50/2.9"]}]}, | {"K50/50/2.9": [{"shape_coords":[50,50,2.9,2.9,5.8],"shape_name":"Rectangle Hollow Section","synonyms":["K50/50/2.9","K50x50x2.9","K50/2.9","K50x2.9","HFRHS50X50X2.9","SHS50/50/2.9","SHS50/50/2.9"]}]},
K50/50/4 | 50 | 50 | 4 | 6 | 10 | IfcRectangleHollowProfileDef | Rectangle Hollow Section | K50/50/4 | K50x50x4 | K50/4 | K50x4 | HFRHS50X50X4 | SHS50/50/4 | SHS50/50/4.0 | synonyms":["K50/50/4","K50x50x4","K50/4","K50x4","HFRHS50X50X4","SHS50/50/4","SHS50/50/4.0"]}]}, | {"K50/50/4": [{"shape_coords":[50,50,4,6,10],"shape_name":"Rectangle Hollow Section","synonyms":["K50/50/4","K50x50x4","K50/4","K50x4","HFRHS50X50X4","SHS50/50/4","SHS50/50/4.0"]}]},
K60/60/4 | 60 | 60 | 4 | 6 | 10 | IfcRectangleHollowProfileDef | Rectangle Hollow Section | K60/60/4 | K60x60x4 | K60/4 | K60x4 | HFRHS60X60X4 | SHS60/60/4 | SHS60/60/4.0 | synonyms":["K60/60/4","K60x60x4","K60/4","K60x4","HFRHS60X60X4","SHS60/60/4","SHS60/60/4.0"]}]}, | {"K60/60/4": [{"shape_coords":[60,60,4,6,10],"shape_name":"Rectangle Hollow Section","synonyms":["K60/60/4","K60x60x4","K60/4","K60x4","HFRHS60X60X4","SHS60/60/4","SHS60/60/4.0"]}]},
K60/60/5 | 60 | 60 | 5 | 7.5 | 12.5 | IfcRectangleHollowProfileDef | Rectangle Hollow Section | K60/60/5 | K60x60x5 | K60/5 | K60x5 | HFRHS60X60X5 | SHS60/60/5 | SHS60/60/5.0 | synonyms":["K60/60/5","K60x60x5","K60/5","K60x5","HFRHS60X60X5","SHS60/60/5","SHS60/60/5.0"]}]}, | {"K60/60/5": [{"shape_coords":[60,60,5,7.5,12.5],"shape_name":"Rectangle Hollow Section","synonyms":["K60/60/5","K60x60x5","K60/5","K60x5","HFRHS60X60X5","SHS60/60/5","SHS60/60/5.0"]}]},
K60/60/6.3 | 60 | 60 | 6.3 | 9.45 | 15.75 | IfcRectangleHollowProfileDef | Rectangle Hollow Section | K60/60/6.3 | K60x60x6.3 | K60/6.3 | K60x6.3 | HFRHS60X60X6.3 | SHS60/60/6.3 | SHS60/60/6.3 | synonyms":["K60/60/6.3","K60x60x6.3","K60/6.3","K60x6.3","HFRHS60X60X6.3","SHS60/60/6.3","SHS60/60/6.3"]}]}, | {"K60/60/6.3": [{"shape_coords":[60,60,6.3,9.45,15.75],"shape_name":"Rectangle Hollow Section","synonyms":["K60/60/6.3","K60x60x6.3","K60/6.3","K60x6.3","HFRHS60X60X6.3","SHS60/60/6.3","SHS60/60/6.3"]}]},
K70/70/5 | 70 | 70 | 5 | 7.5 | 12.5 | IfcRectangleHollowProfileDef | Rectangle Hollow Section | K70/70/5 | K70x70x5 | K70/5 | K70x5 | HFRHS70X70X5 | SHS70/70/5 | SHS70/70/5.0 | synonyms":["K70/70/5","K70x70x5","K70/5","K70x5","HFRHS70X70X5","SHS70/70/5","SHS70/70/5.0"]}]}, | {"K70/70/5": [{"shape_coords":[70,70,5,7.5,12.5],"shape_name":"Rectangle Hollow Section","synonyms":["K70/70/5","K70x70x5","K70/5","K70x5","HFRHS70X70X5","SHS70/70/5","SHS70/70/5.0"]}]},
K70/70/6.3 | 70 | 70 | 6.3 | 9.45 | 15.75 | IfcRectangleHollowProfileDef | Rectangle Hollow Section | K70/70/6.3 | K70x70x6.3 | K70/6.3 | K70x6.3 | HFRHS70X70X6.3 | SHS70/70/6.3 | SHS70/70/6.3 | synonyms":["K70/70/6.3","K70x70x6.3","K70/6.3","K70x6.3","HFRHS70X70X6.3","SHS70/70/6.3","SHS70/70/6.3"]}]}, | {"K70/70/6.3": [{"shape_coords":[70,70,6.3,9.45,15.75],"shape_name":"Rectangle Hollow Section","synonyms":["K70/70/6.3","K70x70x6.3","K70/6.3","K70x6.3","HFRHS70X70X6.3","SHS70/70/6.3","SHS70/70/6.3"]}]},
K80/80/3.6 | 80 | 80 | 3.6 | 5.4 | 9 | IfcRectangleHollowProfileDef | Rectangle Hollow Section | K80/80/3.6 | K80x80x3.6 | K80/3.6 | K80x3.6 | HFRHS80X80X3.6 | SHS80/80/3.6 | SHS80/80/3.6 | synonyms":["K80/80/3.6","K80x80x3.6","K80/3.6","K80x3.6","HFRHS80X80X3.6","SHS80/80/3.6","SHS80/80/3.6"]}]}, | {"K80/80/3.6": [{"shape_coords":[80,80,3.6,5.4,9],"shape_name":"Rectangle Hollow Section","synonyms":["K80/80/3.6","K80x80x3.6","K80/3.6","K80x3.6","HFRHS80X80X3.6","SHS80/80/3.6","SHS80/80/3.6"]}]},
K80/80/4 | 80 | 80 | 4 | 6 | 10 | IfcRectangleHollowProfileDef | Rectangle Hollow Section | K80/80/4 | K80x80x4 | K80/4 | K80x4 | HFRHS80X80X4 | SHS80/80/4 | SHS80/80/4.0 | synonyms":["K80/80/4","K80x80x4","K80/4","K80x4","HFRHS80X80X4","SHS80/80/4","SHS80/80/4.0"]}]}, | {"K80/80/4": [{"shape_coords":[80,80,4,6,10],"shape_name":"Rectangle Hollow Section","synonyms":["K80/80/4","K80x80x4","K80/4","K80x4","HFRHS80X80X4","SHS80/80/4","SHS80/80/4.0"]}]},
K80/80/5 | 80 | 80 | 5 | 7.5 | 12.5 | IfcRectangleHollowProfileDef | Rectangle Hollow Section | K80/80/5 | K80x80x5 | K80/5 | K80x5 | HFRHS80X80X5 | SHS80/80/5 | SHS80/80/5.0 | synonyms":["K80/80/5","K80x80x5","K80/5","K80x5","HFRHS80X80X5","SHS80/80/5","SHS80/80/5.0"]}]}, | {"K80/80/5": [{"shape_coords":[80,80,5,7.5,12.5],"shape_name":"Rectangle Hollow Section","synonyms":["K80/80/5","K80x80x5","K80/5","K80x5","HFRHS80X80X5","SHS80/80/5","SHS80/80/5.0"]}]},
K80/80/6.3 | 80 | 80 | 6.3 | 9.45 | 15.75 | IfcRectangleHollowProfileDef | Rectangle Hollow Section | K80/80/6.3 | K80x80x6.3 | K80/6.3 | K80x6.3 | HFRHS80X80X6.3 | SHS80/80/6.3 | SHS80/80/6.3 | synonyms":["K80/80/6.3","K80x80x6.3","K80/6.3","K80x6.3","HFRHS80X80X6.3","SHS80/80/6.3","SHS80/80/6.3"]}]}, | {"K80/80/6.3": [{"shape_coords":[80,80,6.3,9.45,15.75],"shape_name":"Rectangle Hollow Section","synonyms":["K80/80/6.3","K80x80x6.3","K80/6.3","K80x6.3","HFRHS80X80X6.3","SHS80/80/6.3","SHS80/80/6.3"]}]},
K90/90/4 | 90 | 90 | 4 | 7.5 | 12.5 | IfcRectangleHollowProfileDef | Rectangle Hollow Section | K90/90/4 | K90x90x4 | K90/4 | K90x4 | HFRHS90X90X4 | SHS90/90/4 | SHS90/90/4.0 | synonyms":["K90/90/4","K90x90x4","K90/4","K90x4","HFRHS90X90X4","SHS90/90/4","SHS90/90/4.0"]}]}, | {"K90/90/4": [{"shape_coords":[90,90,4,7.5,12.5],"shape_name":"Rectangle Hollow Section","synonyms":["K90/90/4","K90x90x4","K90/4","K90x4","HFRHS90X90X4","SHS90/90/4","SHS90/90/4.0"]}]},
K90/90/5 | 90 | 90 | 5 | 7.5 | 12.5 | IfcRectangleHollowProfileDef | Rectangle Hollow Section | K90/90/5 | K90x90x5 | K90/5 | K90x5 | HFRHS90X90X5 | SHS90/90/5 | SHS90/90/5.0 | synonyms":["K90/90/5","K90x90x5","K90/5","K90x5","HFRHS90X90X5","SHS90/90/5","SHS90/90/5.0"]}]}, | {"K90/90/5": [{"shape_coords":[90,90,5,7.5,12.5],"shape_name":"Rectangle Hollow Section","synonyms":["K90/90/5","K90x90x5","K90/5","K90x5","HFRHS90X90X5","SHS90/90/5","SHS90/90/5.0"]}]},
K90/90/6 | 90 | 90 | 6 | 7.5 | 12.5 | IfcRectangleHollowProfileDef | Rectangle Hollow Section | K90/90/6 | K90x90x6 | K90/6 | K90x6 | HFRHS90X90X6 | SHS90/90/6 | SHS90/90/6.0 | synonyms":["K90/90/6","K90x90x6","K90/6","K90x6","HFRHS90X90X6","SHS90/90/6","SHS90/90/6.0"]}]}, | {"K90/90/6": [{"shape_coords":[90,90,6,7.5,12.5],"shape_name":"Rectangle Hollow Section","synonyms":["K90/90/6","K90x90x6","K90/6","K90x6","HFRHS90X90X6","SHS90/90/6","SHS90/90/6.0"]}]},
K90/90/6.3 | 90 | 90 | 6.3 | 9.45 | 15.75 | IfcRectangleHollowProfileDef | Rectangle Hollow Section | K90/90/6.3 | K90x90x6.3 | K90/6.3 | K90x6.3 | HFRHS90X90X6.3 | SHS90/90/6.3 | SHS90/90/6.3 | synonyms":["K90/90/6.3","K90x90x6.3","K90/6.3","K90x6.3","HFRHS90X90X6.3","SHS90/90/6.3","SHS90/90/6.3"]}]}, | {"K90/90/6.3": [{"shape_coords":[90,90,6.3,9.45,15.75],"shape_name":"Rectangle Hollow Section","synonyms":["K90/90/6.3","K90x90x6.3","K90/6.3","K90x6.3","HFRHS90X90X6.3","SHS90/90/6.3","SHS90/90/6.3"]}]},
K100/100/5 | 100 | 100 | 5 | 7.5 | 12.5 | IfcRectangleHollowProfileDef | Rectangle Hollow Section | K100/100/5 | K100x100x5 | K100/5 | K100x5 | HFRHS100X100X5 | SHS100/100/5 | SHS100/100/5.0 | synonyms":["K100/100/5","K100x100x5","K100/5","K100x5","HFRHS100X100X5","SHS100/100/5","SHS100/100/5.0"]}]}, | {"K100/100/5": [{"shape_coords":[100,100,5,7.5,12.5],"shape_name":"Rectangle Hollow Section","synonyms":["K100/100/5","K100x100x5","K100/5","K100x5","HFRHS100X100X5","SHS100/100/5","SHS100/100/5.0"]}]},
K100/100/6.3 | 100 | 100 | 6.3 | 9.45 | 15.75 | IfcRectangleHollowProfileDef | Rectangle Hollow Section | K100/100/6.3 | K100x100x6.3 | K100/6.3 | K100x6.3 | HFRHS100X100X6.3 | SHS100/100/6.3 | SHS100/100/6.3 | synonyms":["K100/100/6.3","K100x100x6.3","K100/6.3","K100x6.3","HFRHS100X100X6.3","SHS100/100/6.3","SHS100/100/6.3"]}]}, | {"K100/100/6.3": [{"shape_coords":[100,100,6.3,9.45,15.75],"shape_name":"Rectangle Hollow Section","synonyms":["K100/100/6.3","K100x100x6.3","K100/6.3","K100x6.3","HFRHS100X100X6.3","SHS100/100/6.3","SHS100/100/6.3"]}]},
K100/100/8 | 100 | 100 | 8 | 12 | 20 | IfcRectangleHollowProfileDef | Rectangle Hollow Section | K100/100/8 | K100x100x8 | K100/8 | K100x8 | HFRHS100X100X8 | SHS100/100/8 | SHS100/100/8.0 | synonyms":["K100/100/8","K100x100x8","K100/8","K100x8","HFRHS100X100X8","SHS100/100/8","SHS100/100/8.0"]}]}, | {"K100/100/8": [{"shape_coords":[100,100,8,12,20],"shape_name":"Rectangle Hollow Section","synonyms":["K100/100/8","K100x100x8","K100/8","K100x8","HFRHS100X100X8","SHS100/100/8","SHS100/100/8.0"]}]},
K120/120/5 | 120 | 120 | 5 | 7.5 | 12.5 | IfcRectangleHollowProfileDef | Rectangle Hollow Section | K120/120/5 | K120x120x5 | K120/5 | K120x5 | HFRHS120X120X5 | SHS120/120/5 | SHS120/120/5.0 | synonyms":["K120/120/5","K120x120x5","K120/5","K120x5","HFRHS120X120X5","SHS120/120/5","SHS120/120/5.0"]}]}, | {"K120/120/5": [{"shape_coords":[120,120,5,7.5,12.5],"shape_name":"Rectangle Hollow Section","synonyms":["K120/120/5","K120x120x5","K120/5","K120x5","HFRHS120X120X5","SHS120/120/5","SHS120/120/5.0"]}]},
K120/120/6.3 | 120 | 120 | 6.3 | 9.45 | 15.75 | IfcRectangleHollowProfileDef | Rectangle Hollow Section | K120/120/6.3 | K120x120x6.3 | K120/6.3 | K120x6.3 | HFRHS120X120X6.3 | SHS120/120/6.3 | SHS120/120/6.3 | synonyms":["K120/120/6.3","K120x120x6.3","K120/6.3","K120x6.3","HFRHS120X120X6.3","SHS120/120/6.3","SHS120/120/6.3"]}]}, | {"K120/120/6.3": [{"shape_coords":[120,120,6.3,9.45,15.75],"shape_name":"Rectangle Hollow Section","synonyms":["K120/120/6.3","K120x120x6.3","K120/6.3","K120x6.3","HFRHS120X120X6.3","SHS120/120/6.3","SHS120/120/6.3"]}]},
K120/120/8 | 120 | 120 | 8 | 12 | 20 | IfcRectangleHollowProfileDef | Rectangle Hollow Section | K120/120/8 | K120x120x8 | K120/8 | K120x8 | HFRHS120X120X8 | SHS120/120/8 | SHS120/120/8.0 | synonyms":["K120/120/8","K120x120x8","K120/8","K120x8","HFRHS120X120X8","SHS120/120/8","SHS120/120/8.0"]}]}, | {"K120/120/8": [{"shape_coords":[120,120,8,12,20],"shape_name":"Rectangle Hollow Section","synonyms":["K120/120/8","K120x120x8","K120/8","K120x8","HFRHS120X120X8","SHS120/120/8","SHS120/120/8.0"]}]},
K140/140/5 | 140 | 140 | 5 | 7.5 | 12.5 | IfcRectangleHollowProfileDef | Rectangle Hollow Section | K140/140/5 | K140x140x5 | K140/5 | K140x5 | HFRHS140X140X5 | SHS140/140/5 | SHS140/140/5.0 | synonyms":["K140/140/5","K140x140x5","K140/5","K140x5","HFRHS140X140X5","SHS140/140/5","SHS140/140/5.0"]}]}, | {"K140/140/5": [{"shape_coords":[140,140,5,7.5,12.5],"shape_name":"Rectangle Hollow Section","synonyms":["K140/140/5","K140x140x5","K140/5","K140x5","HFRHS140X140X5","SHS140/140/5","SHS140/140/5.0"]}]},
K140/140/6 | 140 | 140 | 6 | 7.5 | 12.5 | IfcRectangleHollowProfileDef | Rectangle Hollow Section | K140/140/6 | K140x140x6 | K140/6 | K140x6 | HFRHS140X140X6 | SHS140/140/6 | SHS140/140/6.0 | synonyms":["K140/140/6","K140x140x6","K140/6","K140x6","HFRHS140X140X6","SHS140/140/6","SHS140/140/6.0"]}]}, | {"K140/140/6": [{"shape_coords":[140,140,6,7.5,12.5],"shape_name":"Rectangle Hollow Section","synonyms":["K140/140/6","K140x140x6","K140/6","K140x6","HFRHS140X140X6","SHS140/140/6","SHS140/140/6.0"]}]},
K140/140/8 | 140 | 140 | 8 | 12 | 20 | IfcRectangleHollowProfileDef | Rectangle Hollow Section | K140/140/8 | K140x140x8 | K140/8 | K140x8 | HFRHS140X140X8 | SHS140/140/8 | SHS140/140/8.0 | synonyms":["K140/140/8","K140x140x8","K140/8","K140x8","HFRHS140X140X8","SHS140/140/8","SHS140/140/8.0"]}]}, | {"K140/140/8": [{"shape_coords":[140,140,8,12,20],"shape_name":"Rectangle Hollow Section","synonyms":["K140/140/8","K140x140x8","K140/8","K140x8","HFRHS140X140X8","SHS140/140/8","SHS140/140/8.0"]}]},
K140/140/10 | 140 | 140 | 10 | 15 | 25 | IfcRectangleHollowProfileDef | Rectangle Hollow Section | K140/140/10 | K140x140x10 | K140/10 | K140x10 | HFRHS140X140X10 | SHS140/140/10 | SHS140/140/10.0 | synonyms":["K140/140/10","K140x140x10","K140/10","K140x10","HFRHS140X140X10","SHS140/140/10","SHS140/140/10.0"]}]}, | {"K140/140/10": [{"shape_coords":[140,140,10,15,25],"shape_name":"Rectangle Hollow Section","synonyms":["K140/140/10","K140x140x10","K140/10","K140x10","HFRHS140X140X10","SHS140/140/10","SHS140/140/10.0"]}]},
K150/150/8 | 150 | 150 | 8 | 12 | 20 | IfcRectangleHollowProfileDef | Rectangle Hollow Section | K150/150/8 | K150x150x8 | K150/8 | K150x8 | HFRHS150X150X8 | SHS150/150/8 | SHS150/150/8.0 | synonyms":["K150/150/8","K150x150x8","K150/8","K150x8","HFRHS150X150X8","SHS150/150/8","SHS150/150/8.0"]}]}, | {"K150/150/8": [{"shape_coords":[150,150,8,12,20],"shape_name":"Rectangle Hollow Section","synonyms":["K150/150/8","K150x150x8","K150/8","K150x8","HFRHS150X150X8","SHS150/150/8","SHS150/150/8.0"]}]},
K150/150/10 | 150 | 150 | 10 | 15 | 25 | IfcRectangleHollowProfileDef | Rectangle Hollow Section | K150/150/10 | K150x150x10 | K150/10 | K150x10 | HFRHS150X150X10 | SHS150/150/10 | SHS150/150/10.0 | synonyms":["K150/150/10","K150x150x10","K150/10","K150x10","HFRHS150X150X10","SHS150/150/10","SHS150/150/10.0"]}]}, | {"K150/150/10": [{"shape_coords":[150,150,10,15,25],"shape_name":"Rectangle Hollow Section","synonyms":["K150/150/10","K150x150x10","K150/10","K150x10","HFRHS150X150X10","SHS150/150/10","SHS150/150/10.0"]}]},
K150/150/12.5 | 150 | 150 | 12.5 | 18.75 | 31.25 | IfcRectangleHollowProfileDef | Rectangle Hollow Section | K150/150/12.5 | K150x150x12.5 | K150/12.5 | K150x12.5 | HFRHS150X150X12.5 | SHS150/150/12.5 | SHS150/150/12.5 | synonyms":["K150/150/12.5","K150x150x12.5","K150/12.5","K150x12.5","HFRHS150X150X12.5","SHS150/150/12.5","SHS150/150/12.5"]}]}, | {"K150/150/12.5": [{"shape_coords":[150,150,12.5,18.75,31.25],"shape_name":"Rectangle Hollow Section","synonyms":["K150/150/12.5","K150x150x12.5","K150/12.5","K150x12.5","HFRHS150X150X12.5","SHS150/150/12.5","SHS150/150/12.5"]}]},
K160/160/5 | 160 | 160 | 5 | 12 | 20 | IfcRectangleHollowProfileDef | Rectangle Hollow Section | K160/160/5 | K160x160x5 | K160/5 | K160x5 | HFRHS160X160X5 | SHS160/160/5 | SHS160/160/5.0 | synonyms":["K160/160/5","K160x160x5","K160/5","K160x5","HFRHS160X160X5","SHS160/160/5","SHS160/160/5.0"]}]}, | {"K160/160/5": [{"shape_coords":[160,160,5,12,20],"shape_name":"Rectangle Hollow Section","synonyms":["K160/160/5","K160x160x5","K160/5","K160x5","HFRHS160X160X5","SHS160/160/5","SHS160/160/5.0"]}]},
K160/160/8 | 160 | 160 | 8 | 12 | 20 | IfcRectangleHollowProfileDef | Rectangle Hollow Section | K160/160/8 | K160x160x8 | K160/8 | K160x8 | HFRHS160X160X8 | SHS160/160/8 | SHS160/160/8.0 | synonyms":["K160/160/8","K160x160x8","K160/8","K160x8","HFRHS160X160X8","SHS160/160/8","SHS160/160/8.0"]}]}, | {"K160/160/8": [{"shape_coords":[160,160,8,12,20],"shape_name":"Rectangle Hollow Section","synonyms":["K160/160/8","K160x160x8","K160/8","K160x8","HFRHS160X160X8","SHS160/160/8","SHS160/160/8.0"]}]},
K160/160/10 | 160 | 160 | 10 | 15 | 25 | IfcRectangleHollowProfileDef | Rectangle Hollow Section | K160/160/10 | K160x160x10 | K160/10 | K160x10 | HFRHS160X160X10 | SHS160/160/10 | SHS160/160/10.0 | synonyms":["K160/160/10","K160x160x10","K160/10","K160x10","HFRHS160X160X10","SHS160/160/10","SHS160/160/10.0"]}]}, | {"K160/160/10": [{"shape_coords":[160,160,10,15,25],"shape_name":"Rectangle Hollow Section","synonyms":["K160/160/10","K160x160x10","K160/10","K160x10","HFRHS160X160X10","SHS160/160/10","SHS160/160/10.0"]}]},
K180/180/8 | 180 | 180 | 8 | 12 | 20 | IfcRectangleHollowProfileDef | Rectangle Hollow Section | K180/180/8 | K180x180x8 | K180/8 | K180x8 | HFRHS180X180X8 | SHS180/180/8 | SHS180/180/8.0 | synonyms":["K180/180/8","K180x180x8","K180/8","K180x8","HFRHS180X180X8","SHS180/180/8","SHS180/180/8.0"]}]}, | {"K180/180/8": [{"shape_coords":[180,180,8,12,20],"shape_name":"Rectangle Hollow Section","synonyms":["K180/180/8","K180x180x8","K180/8","K180x8","HFRHS180X180X8","SHS180/180/8","SHS180/180/8.0"]}]},
K180/180/10 | 180 | 180 | 10 | 15 | 25 | IfcRectangleHollowProfileDef | Rectangle Hollow Section | K180/180/10 | K180x180x10 | K180/10 | K180x10 | HFRHS180X180X10 | SHS180/180/10 | SHS180/180/10.0 | synonyms":["K180/180/10","K180x180x10","K180/10","K180x10","HFRHS180X180X10","SHS180/180/10","SHS180/180/10.0"]}]}, | {"K180/180/10": [{"shape_coords":[180,180,10,15,25],"shape_name":"Rectangle Hollow Section","synonyms":["K180/180/10","K180x180x10","K180/10","K180x10","HFRHS180X180X10","SHS180/180/10","SHS180/180/10.0"]}]},
K180/180/12.5 | 180 | 180 | 12.5 | 18.75 | 31.25 | IfcRectangleHollowProfileDef | Rectangle Hollow Section | K180/180/12.5 | K180x180x12.5 | K180/12.5 | K180x12.5 | HFRHS180X180X12.5 | SHS180/180/12.5 | SHS180/180/12.5 | synonyms":["K180/180/12.5","K180x180x12.5","K180/12.5","K180x12.5","HFRHS180X180X12.5","SHS180/180/12.5","SHS180/180/12.5"]}]}, | {"K180/180/12.5": [{"shape_coords":[180,180,12.5,18.75,31.25],"shape_name":"Rectangle Hollow Section","synonyms":["K180/180/12.5","K180x180x12.5","K180/12.5","K180x12.5","HFRHS180X180X12.5","SHS180/180/12.5","SHS180/180/12.5"]}]},
K200/200/8 | 200 | 200 | 8 | 12 | 20 | IfcRectangleHollowProfileDef | Rectangle Hollow Section | K200/200/8 | K200x200x8 | K200/8 | K200x8 | HFRHS200X200X8 | SHS200/200/8 | SHS200/200/8.0 | synonyms":["K200/200/8","K200x200x8","K200/8","K200x8","HFRHS200X200X8","SHS200/200/8","SHS200/200/8.0"]}]}, | {"K200/200/8": [{"shape_coords":[200,200,8,12,20],"shape_name":"Rectangle Hollow Section","synonyms":["K200/200/8","K200x200x8","K200/8","K200x8","HFRHS200X200X8","SHS200/200/8","SHS200/200/8.0"]}]},
K200/200/10 | 200 | 200 | 10 | 15 | 25 | IfcRectangleHollowProfileDef | Rectangle Hollow Section | K200/200/10 | K200x200x10 | K200/10 | K200x10 | HFRHS200X200X10 | SHS200/200/10 | SHS200/200/10.0 | synonyms":["K200/200/10","K200x200x10","K200/10","K200x10","HFRHS200X200X10","SHS200/200/10","SHS200/200/10.0"]}]}, | {"K200/200/10": [{"shape_coords":[200,200,10,15,25],"shape_name":"Rectangle Hollow Section","synonyms":["K200/200/10","K200x200x10","K200/10","K200x10","HFRHS200X200X10","SHS200/200/10","SHS200/200/10.0"]}]},
K200/200/12.5 | 200 | 200 | 12.5 | 18.75 | 31.25 | IfcRectangleHollowProfileDef | Rectangle Hollow Section | K200/200/12.5 | K200x200x12.5 | K200/12.5 | K200x12.5 | HFRHS200X200X12.5 | SHS200/200/12.5 | SHS200/200/12.5 | synonyms":["K200/200/12.5","K200x200x12.5","K200/12.5","K200x12.5","HFRHS200X200X12.5","SHS200/200/12.5","SHS200/200/12.5"]}]}, | {"K200/200/12.5": [{"shape_coords":[200,200,12.5,18.75,31.25],"shape_name":"Rectangle Hollow Section","synonyms":["K200/200/12.5","K200x200x12.5","K200/12.5","K200x12.5","HFRHS200X200X12.5","SHS200/200/12.5","SHS200/200/12.5"]}]},
K220/220/10 | 220 | 220 | 10 | 15 | 25 | IfcRectangleHollowProfileDef | Rectangle Hollow Section | K220/220/10 | K220x220x10 | K220/10 | K220x10 | HFRHS220X220X10 | SHS220/220/10 | SHS220/220/10.0 | synonyms":["K220/220/10","K220x220x10","K220/10","K220x10","HFRHS220X220X10","SHS220/220/10","SHS220/220/10.0"]}]}, | {"K220/220/10": [{"shape_coords":[220,220,10,15,25],"shape_name":"Rectangle Hollow Section","synonyms":["K220/220/10","K220x220x10","K220/10","K220x10","HFRHS220X220X10","SHS220/220/10","SHS220/220/10.0"]}]},
K250/250/8 | 250 | 250 | 8 | 12 | 20 | IfcRectangleHollowProfileDef | Rectangle Hollow Section | K250/250/8 | K250x250x8 | K250/8 | K250x8 | HFRHS250X250X8 | SHS250/250/8 | SHS250/250/8.0 | synonyms":["K250/250/8","K250x250x8","K250/8","K250x8","HFRHS250X250X8","SHS250/250/8","SHS250/250/8.0"]}]}, | {"K250/250/8": [{"shape_coords":[250,250,8,12,20],"shape_name":"Rectangle Hollow Section","synonyms":["K250/250/8","K250x250x8","K250/8","K250x8","HFRHS250X250X8","SHS250/250/8","SHS250/250/8.0"]}]},
K250/250/10 | 250 | 250 | 10 | 15 | 25 | IfcRectangleHollowProfileDef | Rectangle Hollow Section | K250/250/10 | K250x250x10 | K250/10 | K250x10 | HFRHS250X250X10 | SHS250/250/10 | SHS250/250/10.0 | synonyms":["K250/250/10","K250x250x10","K250/10","K250x10","HFRHS250X250X10","SHS250/250/10","SHS250/250/10.0"]}]}, | {"K250/250/10": [{"shape_coords":[250,250,10,15,25],"shape_name":"Rectangle Hollow Section","synonyms":["K250/250/10","K250x250x10","K250/10","K250x10","HFRHS250X250X10","SHS250/250/10","SHS250/250/10.0"]}]},
K250/250/12.5 | 250 | 250 | 12.5 | 18.75 | 31.25 | IfcRectangleHollowProfileDef | Rectangle Hollow Section | K250/250/12.5 | K250x250x12.5 | K250/12.5 | K250x12.5 | HFRHS250X250X12.5 | SHS250/250/12.5 | SHS250/250/12.5 | synonyms":["K250/250/12.5","K250x250x12.5","K250/12.5","K250x12.5","HFRHS250X250X12.5","SHS250/250/12.5","SHS250/250/12.5"]}]}, | {"K250/250/12.5": [{"shape_coords":[250,250,12.5,18.75,31.25],"shape_name":"Rectangle Hollow Section","synonyms":["K250/250/12.5","K250x250x12.5","K250/12.5","K250x12.5","HFRHS250X250X12.5","SHS250/250/12.5","SHS250/250/12.5"]}]},
K300/300/8 | 300 | 300 | 8 | 12 | 20 | IfcRectangleHollowProfileDef | Rectangle Hollow Section | K300/300/8 | K300x300x8 | K300/8 | K300x8 | HFRHS300X300X8 | SHS300/300/8 | SHS300/300/8.0 | synonyms":["K300/300/8","K300x300x8","K300/8","K300x8","HFRHS300X300X8","SHS300/300/8","SHS300/300/8.0"]}]}, | {"K300/300/8": [{"shape_coords":[300,300,8,12,20],"shape_name":"Rectangle Hollow Section","synonyms":["K300/300/8","K300x300x8","K300/8","K300x8","HFRHS300X300X8","SHS300/300/8","SHS300/300/8.0"]}]},
K300/300/10 | 300 | 300 | 10 | 15 | 25 | IfcRectangleHollowProfileDef | Rectangle Hollow Section | K300/300/10 | K300x300x10 | K300/10 | K300x10 | HFRHS300X300X10 | SHS300/300/10 | SHS300/300/10.0 | synonyms":["K300/300/10","K300x300x10","K300/10","K300x10","HFRHS300X300X10","SHS300/300/10","SHS300/300/10.0"]}]}, | {"K300/300/10": [{"shape_coords":[300,300,10,15,25],"shape_name":"Rectangle Hollow Section","synonyms":["K300/300/10","K300x300x10","K300/10","K300x10","HFRHS300X300X10","SHS300/300/10","SHS300/300/10.0"]}]},
K300/300/12.5 | 300 | 300 | 12.5 | 18.75 | 31.25 | IfcRectangleHollowProfileDef | Rectangle Hollow Section | K300/300/12.5 | K300x300x12.5 | K300/12.5 | K300x12.5 | HFRHS300X300X12.5 | SHS300/300/12.5 | SHS300/300/12.5 | synonyms":["K300/300/12.5","K300x300x12.5","K300/12.5","K300x12.5","HFRHS300X300X12.5","SHS300/300/12.5","SHS300/300/12.5"]}]}, | {"K300/300/12.5": [{"shape_coords":[300,300,12.5,18.75,31.25],"shape_name":"Rectangle Hollow Section","synonyms":["K300/300/12.5","K300x300x12.5","K300/12.5","K300x12.5","HFRHS300X300X12.5","SHS300/300/12.5","SHS300/300/12.5"]}]},
K350/350/10 | 350 | 350 | 10 | 15 | 25 | IfcRectangleHollowProfileDef | Rectangle Hollow Section | K350/350/10 | K350x350x10 | K350/10 | K350x10 | HFRHS350X350X10 | SHS350/350/10 | SHS350/350/10.0 | synonyms":["K350/350/10","K350x350x10","K350/10","K350x10","HFRHS350X350X10","SHS350/350/10","SHS350/350/10.0"]}]}, | {"K350/350/10": [{"shape_coords":[350,350,10,15,25],"shape_name":"Rectangle Hollow Section","synonyms":["K350/350/10","K350x350x10","K350/10","K350x10","HFRHS350X350X10","SHS350/350/10","SHS350/350/10.0"]}]},
K350/350/12.5 | 350 | 350 | 12.5 | 18.75 | 31.25 | IfcRectangleHollowProfileDef | Rectangle Hollow Section | K350/350/12.5 | K350x350x12.5 | K350/12.5 | K350x12.5 | HFRHS350X350X12.5 | SHS350/350/12.5 | SHS350/350/12.5 | synonyms":["K350/350/12.5","K350x350x12.5","K350/12.5","K350x12.5","HFRHS350X350X12.5","SHS350/350/12.5","SHS350/350/12.5"]}]}, | {"K350/350/12.5": [{"shape_coords":[350,350,12.5,18.75,31.25],"shape_name":"Rectangle Hollow Section","synonyms":["K350/350/12.5","K350x350x12.5","K350/12.5","K350x12.5","HFRHS350X350X12.5","SHS350/350/12.5","SHS350/350/12.5"]}]},
K400/400/10 | 400 | 400 | 10 | 15 | 25 | IfcRectangleHollowProfileDef | Rectangle Hollow Section | K400/400/10 | K400x400x10 | K400/10 | K400x10 | HFRHS400X400X10 | SHS400/400/10 | SHS400/400/10.0 | synonyms":["K400/400/10","K400x400x10","K400/10","K400x10","HFRHS400X400X10","SHS400/400/10","SHS400/400/10.0"]}]}, | {"K400/400/10": [{"shape_coords":[400,400,10,15,25],"shape_name":"Rectangle Hollow Section","synonyms":["K400/400/10","K400x400x10","K400/10","K400x10","HFRHS400X400X10","SHS400/400/10","SHS400/400/10.0"]}]},
K400/400/12.5 | 400 | 400 | 12.5 | 18.75 | 31.25 | IfcRectangleHollowProfileDef | Rectangle Hollow Section | K400/400/12.5 | K400x400x12.5 | K400/12.5 | K400x12.5 | HFRHS400X400X12.5 | SHS400/400/12.5 | SHS400/400/12.5 | synonyms":["K400/400/12.5","K400x400x12.5","K400/12.5","K400x12.5","HFRHS400X400X12.5","SHS400/400/12.5","SHS400/400/12.5"]}]}, | {"K400/400/12.5": [{"shape_coords":[400,400,12.5,18.75,31.25],"shape_name":"Rectangle Hollow Section","synonyms":["K400/400/12.5","K400x400x12.5","K400/12.5","K400x12.5","HFRHS400X400X12.5","SHS400/400/12.5","SHS400/400/12.5"]}]},
K400/400/16 | 400 | 400 | 16 | 24 | 40 | IfcRectangleHollowProfileDef | Rectangle Hollow Section | K400/400/16 | K400x400x16 | K400/16 | K400x16 | HFRHS400X400X16 | SHS400/400/16 | SHS400/400/16.0 | synonyms":["K400/400/16","K400x400x16","K400/16","K400x16","HFRHS400X400X16","SHS400/400/16","SHS400/400/16.0"]}]}, | {"K400/400/16": [{"shape_coords":[400,400,16,24,40],"shape_name":"Rectangle Hollow Section","synonyms":["K400/400/16","K400x400x16","K400/16","K400x16","HFRHS400X400X16","SHS400/400/16","SHS400/400/16.0"]}]},
CFRHS20X20X2 | 20 | 20 | 2 | 2 | 4 | IfcRectangleHollowProfileDef | Rectangle Hollow Section | CFRHS20X20X2 | CFRHS20/20/2 | RHSCF20X20X2 | RHSCF20/20/2 |  |  |  | synonyms":["CFRHS20X20X2","CFRHS20/20/2","RHSCF20X20X2","RHSCF20/20/2","","",""]}]}, | {"CFRHS20X20X2": [{"shape_coords":[20,20,2,2,4],"shape_name":"Rectangle Hollow Section","synonyms":["CFRHS20X20X2","CFRHS20/20/2","RHSCF20X20X2","RHSCF20/20/2","","",""]}]},
CFRHS25X25X2 | 25 | 25 | 2 | 2 | 4 | IfcRectangleHollowProfileDef | Rectangle Hollow Section | CFRHS25X25X2 | CFRHS25/25/2 | RHSCF25X25X2 | RHSCF25/25/2 |  |  |  | synonyms":["CFRHS25X25X2","CFRHS25/25/2","RHSCF25X25X2","RHSCF25/25/2","","",""]}]}, | {"CFRHS25X25X2": [{"shape_coords":[25,25,2,2,4],"shape_name":"Rectangle Hollow Section","synonyms":["CFRHS25X25X2","CFRHS25/25/2","RHSCF25X25X2","RHSCF25/25/2","","",""]}]},
CFRHS25X25X3 | 25 | 25 | 3 | 3 | 6 | IfcRectangleHollowProfileDef | Rectangle Hollow Section | CFRHS25X25X3 | CFRHS25/25/3 | RHSCF25X25X3 | RHSCF25/25/3 |  |  |  | synonyms":["CFRHS25X25X3","CFRHS25/25/3","RHSCF25X25X3","RHSCF25/25/3","","",""]}]}, | {"CFRHS25X25X3": [{"shape_coords":[25,25,3,3,6],"shape_name":"Rectangle Hollow Section","synonyms":["CFRHS25X25X3","CFRHS25/25/3","RHSCF25X25X3","RHSCF25/25/3","","",""]}]},
CFRHS30X30X2 | 30 | 30 | 2 | 2 | 4 | IfcRectangleHollowProfileDef | Rectangle Hollow Section | CFRHS30X30X2 | CFRHS30/30/2 | RHSCF30X30X2 | RHSCF30/30/2 |  |  |  | synonyms":["CFRHS30X30X2","CFRHS30/30/2","RHSCF30X30X2","RHSCF30/30/2","","",""]}]}, | {"CFRHS30X30X2": [{"shape_coords":[30,30,2,2,4],"shape_name":"Rectangle Hollow Section","synonyms":["CFRHS30X30X2","CFRHS30/30/2","RHSCF30X30X2","RHSCF30/30/2","","",""]}]},
CFRHS30X30X3 | 30 | 30 | 3 | 3 | 6 | IfcRectangleHollowProfileDef | Rectangle Hollow Section | CFRHS30X30X3 | CFRHS30/30/3 | RHSCF30X30X3 | RHSCF30/30/3 |  |  |  | synonyms":["CFRHS30X30X3","CFRHS30/30/3","RHSCF30X30X3","RHSCF30/30/3","","",""]}]}, | {"CFRHS30X30X3": [{"shape_coords":[30,30,3,3,6],"shape_name":"Rectangle Hollow Section","synonyms":["CFRHS30X30X3","CFRHS30/30/3","RHSCF30X30X3","RHSCF30/30/3","","",""]}]},
CFRHS30X30X4 | 30 | 30 | 4 | 6 | 10 | IfcRectangleHollowProfileDef | Rectangle Hollow Section | CFRHS30X30X4 | CFRHS30/30/4 | RHSCF30X30X4 | RHSCF30/30/4 |  |  |  | synonyms":["CFRHS30X30X4","CFRHS30/30/4","RHSCF30X30X4","RHSCF30/30/4","","",""]}]}, | {"CFRHS30X30X4": [{"shape_coords":[30,30,4,6,10],"shape_name":"Rectangle Hollow Section","synonyms":["CFRHS30X30X4","CFRHS30/30/4","RHSCF30X30X4","RHSCF30/30/4","","",""]}]},
CFRHS35X35X2 | 35 | 35 | 2 | 2 | 4 | IfcRectangleHollowProfileDef | Rectangle Hollow Section | CFRHS35X35X2 | CFRHS35/35/2 | RHSCF35X35X2 | RHSCF35/35/2 |  |  |  | synonyms":["CFRHS35X35X2","CFRHS35/35/2","RHSCF35X35X2","RHSCF35/35/2","","",""]}]}, | {"CFRHS35X35X2": [{"shape_coords":[35,35,2,2,4],"shape_name":"Rectangle Hollow Section","synonyms":["CFRHS35X35X2","CFRHS35/35/2","RHSCF35X35X2","RHSCF35/35/2","","",""]}]},
CFRHS35X35X3 | 35 | 35 | 3 | 3 | 6 | IfcRectangleHollowProfileDef | Rectangle Hollow Section | CFRHS35X35X3 | CFRHS35/35/3 | RHSCF35X35X3 | RHSCF35/35/3 |  |  |  | synonyms":["CFRHS35X35X3","CFRHS35/35/3","RHSCF35X35X3","RHSCF35/35/3","","",""]}]}, | {"CFRHS35X35X3": [{"shape_coords":[35,35,3,3,6],"shape_name":"Rectangle Hollow Section","synonyms":["CFRHS35X35X3","CFRHS35/35/3","RHSCF35X35X3","RHSCF35/35/3","","",""]}]},
CFRHS40X40X2 | 40 | 40 | 2 | 2 | 4 | IfcRectangleHollowProfileDef | Rectangle Hollow Section | CFRHS40X40X2 | CFRHS40/40/2 | RHSCF40X40X2 | RHSCF40/40/2 |  |  |  | synonyms":["CFRHS40X40X2","CFRHS40/40/2","RHSCF40X40X2","RHSCF40/40/2","","",""]}]}, | {"CFRHS40X40X2": [{"shape_coords":[40,40,2,2,4],"shape_name":"Rectangle Hollow Section","synonyms":["CFRHS40X40X2","CFRHS40/40/2","RHSCF40X40X2","RHSCF40/40/2","","",""]}]},
CFRHS40X40X2.5 | 40 | 40 | 2.5 | 2.5 | 5 | IfcRectangleHollowProfileDef | Rectangle Hollow Section | CFRHS40X40X2.5 | CFRHS40/40/2.5 | RHSCF40X40X2.5 | RHSCF40/40/2.5 |  |  |  | synonyms":["CFRHS40X40X2.5","CFRHS40/40/2.5","RHSCF40X40X2.5","RHSCF40/40/2.5","","",""]}]}, | {"CFRHS40X40X2.5": [{"shape_coords":[40,40,2.5,2.5,5],"shape_name":"Rectangle Hollow Section","synonyms":["CFRHS40X40X2.5","CFRHS40/40/2.5","RHSCF40X40X2.5","RHSCF40/40/2.5","","",""]}]},
CFRHS40X40X3 | 40 | 40 | 3 | 3 | 6 | IfcRectangleHollowProfileDef | Rectangle Hollow Section | CFRHS40X40X3 | CFRHS40/40/3 | RHSCF40X40X3 | RHSCF40/40/3 |  |  |  | synonyms":["CFRHS40X40X3","CFRHS40/40/3","RHSCF40X40X3","RHSCF40/40/3","","",""]}]}, | {"CFRHS40X40X3": [{"shape_coords":[40,40,3,3,6],"shape_name":"Rectangle Hollow Section","synonyms":["CFRHS40X40X3","CFRHS40/40/3","RHSCF40X40X3","RHSCF40/40/3","","",""]}]},
CFRHS40X40X4 | 40 | 40 | 4 | 6 | 10 | IfcRectangleHollowProfileDef | Rectangle Hollow Section | CFRHS40X40X4 | CFRHS40/40/4 | RHSCF40X40X4 | RHSCF40/40/4 |  |  |  | synonyms":["CFRHS40X40X4","CFRHS40/40/4","RHSCF40X40X4","RHSCF40/40/4","","",""]}]}, | {"CFRHS40X40X4": [{"shape_coords":[40,40,4,6,10],"shape_name":"Rectangle Hollow Section","synonyms":["CFRHS40X40X4","CFRHS40/40/4","RHSCF40X40X4","RHSCF40/40/4","","",""]}]},
CFRHS45X45X3 | 45 | 45 | 3 | 3 | 6 | IfcRectangleHollowProfileDef | Rectangle Hollow Section | CFRHS45X45X3 | CFRHS45/45/3 | RHSCF45X45X3 | RHSCF45/45/3 |  |  |  | synonyms":["CFRHS45X45X3","CFRHS45/45/3","RHSCF45X45X3","RHSCF45/45/3","","",""]}]}, | {"CFRHS45X45X3": [{"shape_coords":[45,45,3,3,6],"shape_name":"Rectangle Hollow Section","synonyms":["CFRHS45X45X3","CFRHS45/45/3","RHSCF45X45X3","RHSCF45/45/3","","",""]}]},
CFRHS45X45X4 | 45 | 45 | 4 | 6 | 10 | IfcRectangleHollowProfileDef | Rectangle Hollow Section | CFRHS45X45X4 | CFRHS45/45/4 | RHSCF45X45X4 | RHSCF45/45/4 |  |  |  | synonyms":["CFRHS45X45X4","CFRHS45/45/4","RHSCF45X45X4","RHSCF45/45/4","","",""]}]}, | {"CFRHS45X45X4": [{"shape_coords":[45,45,4,6,10],"shape_name":"Rectangle Hollow Section","synonyms":["CFRHS45X45X4","CFRHS45/45/4","RHSCF45X45X4","RHSCF45/45/4","","",""]}]},
CFRHS50X50X2 | 50 | 50 | 2 | 2 | 4 | IfcRectangleHollowProfileDef | Rectangle Hollow Section | CFRHS50X50X2 | CFRHS50/50/2 | RHSCF50X50X2 | RHSCF50/50/2 |  |  |  | synonyms":["CFRHS50X50X2","CFRHS50/50/2","RHSCF50X50X2","RHSCF50/50/2","","",""]}]}, | {"CFRHS50X50X2": [{"shape_coords":[50,50,2,2,4],"shape_name":"Rectangle Hollow Section","synonyms":["CFRHS50X50X2","CFRHS50/50/2","RHSCF50X50X2","RHSCF50/50/2","","",""]}]},
CFRHS50X50X2.5 | 50 | 50 | 2.5 | 5.5 | 5 | IfcRectangleHollowProfileDef | Rectangle Hollow Section | CFRHS50X50X2.5 | CFRHS50/50/2.5 | RHSCF50X50X2.5 | RHSCF50/50/2.5 |  |  |  | synonyms":["CFRHS50X50X2.5","CFRHS50/50/2.5","RHSCF50X50X2.5","RHSCF50/50/2.5","","",""]}]}, | {"CFRHS50X50X2.5": [{"shape_coords":[50,50,2.5,5.5,5],"shape_name":"Rectangle Hollow Section","synonyms":["CFRHS50X50X2.5","CFRHS50/50/2.5","RHSCF50X50X2.5","RHSCF50/50/2.5","","",""]}]},
CFRHS50X50X3 | 50 | 50 | 3 | 3 | 6 | IfcRectangleHollowProfileDef | Rectangle Hollow Section | CFRHS50X50X3 | CFRHS50/50/3 | RHSCF50X50X3 | RHSCF50/50/3 |  |  |  | synonyms":["CFRHS50X50X3","CFRHS50/50/3","RHSCF50X50X3","RHSCF50/50/3","","",""]}]}, | {"CFRHS50X50X3": [{"shape_coords":[50,50,3,3,6],"shape_name":"Rectangle Hollow Section","synonyms":["CFRHS50X50X3","CFRHS50/50/3","RHSCF50X50X3","RHSCF50/50/3","","",""]}]},
CFRHS50X50X4 | 50 | 50 | 4 | 6 | 10 | IfcRectangleHollowProfileDef | Rectangle Hollow Section | CFRHS50X50X4 | CFRHS50/50/4 | RHSCF50X50X4 | RHSCF50/50/4 |  |  |  | synonyms":["CFRHS50X50X4","CFRHS50/50/4","RHSCF50X50X4","RHSCF50/50/4","","",""]}]}, | {"CFRHS50X50X4": [{"shape_coords":[50,50,4,6,10],"shape_name":"Rectangle Hollow Section","synonyms":["CFRHS50X50X4","CFRHS50/50/4","RHSCF50X50X4","RHSCF50/50/4","","",""]}]},
CFRHS50X50X5 | 50 | 50 | 5 | 7.5 | 12.5 | IfcRectangleHollowProfileDef | Rectangle Hollow Section | CFRHS50X50X5 | CFRHS50/50/5 | RHSCF50X50X5 | RHSCF50/50/5 |  |  |  | synonyms":["CFRHS50X50X5","CFRHS50/50/5","RHSCF50X50X5","RHSCF50/50/5","","",""]}]}, | {"CFRHS50X50X5": [{"shape_coords":[50,50,5,7.5,12.5],"shape_name":"Rectangle Hollow Section","synonyms":["CFRHS50X50X5","CFRHS50/50/5","RHSCF50X50X5","RHSCF50/50/5","","",""]}]},
CFRHS60X60X2 | 60 | 60 | 2 | 2 | 4 | IfcRectangleHollowProfileDef | Rectangle Hollow Section | CFRHS60X60X2 | CFRHS60/60/2 | RHSCF60X60X2 | RHSCF60/60/2 |  |  |  | synonyms":["CFRHS60X60X2","CFRHS60/60/2","RHSCF60X60X2","RHSCF60/60/2","","",""]}]}, | {"CFRHS60X60X2": [{"shape_coords":[60,60,2,2,4],"shape_name":"Rectangle Hollow Section","synonyms":["CFRHS60X60X2","CFRHS60/60/2","RHSCF60X60X2","RHSCF60/60/2","","",""]}]},
CFRHS60X60X2.5 | 60 | 60 | 2.5 | 2.5 | 5 | IfcRectangleHollowProfileDef | Rectangle Hollow Section | CFRHS60X60X2.5 | CFRHS60/60/2.5 | RHSCF60X60X2.5 | RHSCF60/60/2.5 |  |  |  | synonyms":["CFRHS60X60X2.5","CFRHS60/60/2.5","RHSCF60X60X2.5","RHSCF60/60/2.5","","",""]}]}, | {"CFRHS60X60X2.5": [{"shape_coords":[60,60,2.5,2.5,5],"shape_name":"Rectangle Hollow Section","synonyms":["CFRHS60X60X2.5","CFRHS60/60/2.5","RHSCF60X60X2.5","RHSCF60/60/2.5","","",""]}]},
CFRHS60X60X3 | 60 | 60 | 3 | 3 | 6 | IfcRectangleHollowProfileDef | Rectangle Hollow Section | CFRHS60X60X3 | CFRHS60/60/3 | RHSCF60X60X3 | RHSCF60/60/3 |  |  |  | synonyms":["CFRHS60X60X3","CFRHS60/60/3","RHSCF60X60X3","RHSCF60/60/3","","",""]}]}, | {"CFRHS60X60X3": [{"shape_coords":[60,60,3,3,6],"shape_name":"Rectangle Hollow Section","synonyms":["CFRHS60X60X3","CFRHS60/60/3","RHSCF60X60X3","RHSCF60/60/3","","",""]}]},
CFRHS60X60X4 | 60 | 60 | 4 | 6 | 10 | IfcRectangleHollowProfileDef | Rectangle Hollow Section | CFRHS60X60X4 | CFRHS60/60/4 | RHSCF60X60X4 | RHSCF60/60/4 |  |  |  | synonyms":["CFRHS60X60X4","CFRHS60/60/4","RHSCF60X60X4","RHSCF60/60/4","","",""]}]}, | {"CFRHS60X60X4": [{"shape_coords":[60,60,4,6,10],"shape_name":"Rectangle Hollow Section","synonyms":["CFRHS60X60X4","CFRHS60/60/4","RHSCF60X60X4","RHSCF60/60/4","","",""]}]},
CFRHS60X60X5 | 60 | 60 | 5 | 7.5 | 12.5 | IfcRectangleHollowProfileDef | Rectangle Hollow Section | CFRHS60X60X5 | CFRHS60/60/5 | RHSCF60X60X5 | RHSCF60/60/5 |  |  |  | synonyms":["CFRHS60X60X5","CFRHS60/60/5","RHSCF60X60X5","RHSCF60/60/5","","",""]}]}, | {"CFRHS60X60X5": [{"shape_coords":[60,60,5,7.5,12.5],"shape_name":"Rectangle Hollow Section","synonyms":["CFRHS60X60X5","CFRHS60/60/5","RHSCF60X60X5","RHSCF60/60/5","","",""]}]},
CFRHS60X60X6 | 60 | 60 | 6 | 9 | 15 | IfcRectangleHollowProfileDef | Rectangle Hollow Section | CFRHS60X60X6 | CFRHS60/60/6 | RHSCF60X60X6 | RHSCF60/60/6 |  |  |  | synonyms":["CFRHS60X60X6","CFRHS60/60/6","RHSCF60X60X6","RHSCF60/60/6","","",""]}]}, | {"CFRHS60X60X6": [{"shape_coords":[60,60,6,9,15],"shape_name":"Rectangle Hollow Section","synonyms":["CFRHS60X60X6","CFRHS60/60/6","RHSCF60X60X6","RHSCF60/60/6","","",""]}]},
CFRHS70X70X2 | 70 | 70 | 2 | 2 | 4 | IfcRectangleHollowProfileDef | Rectangle Hollow Section | CFRHS70X70X2 | CFRHS70/70/2 | RHSCF70X70X2 | RHSCF70/70/2 |  |  |  | synonyms":["CFRHS70X70X2","CFRHS70/70/2","RHSCF70X70X2","RHSCF70/70/2","","",""]}]}, | {"CFRHS70X70X2": [{"shape_coords":[70,70,2,2,4],"shape_name":"Rectangle Hollow Section","synonyms":["CFRHS70X70X2","CFRHS70/70/2","RHSCF70X70X2","RHSCF70/70/2","","",""]}]},
CFRHS70X70X3 | 70 | 70 | 3 | 3 | 6 | IfcRectangleHollowProfileDef | Rectangle Hollow Section | CFRHS70X70X3 | CFRHS70/70/3 | RHSCF70X70X3 | RHSCF70/70/3 |  |  |  | synonyms":["CFRHS70X70X3","CFRHS70/70/3","RHSCF70X70X3","RHSCF70/70/3","","",""]}]}, | {"CFRHS70X70X3": [{"shape_coords":[70,70,3,3,6],"shape_name":"Rectangle Hollow Section","synonyms":["CFRHS70X70X3","CFRHS70/70/3","RHSCF70X70X3","RHSCF70/70/3","","",""]}]},
CFRHS70X70X4 | 70 | 70 | 4 | 6 | 10 | IfcRectangleHollowProfileDef | Rectangle Hollow Section | CFRHS70X70X4 | CFRHS70/70/4 | RHSCF70X70X4 | RHSCF70/70/4 |  |  |  | synonyms":["CFRHS70X70X4","CFRHS70/70/4","RHSCF70X70X4","RHSCF70/70/4","","",""]}]}, | {"CFRHS70X70X4": [{"shape_coords":[70,70,4,6,10],"shape_name":"Rectangle Hollow Section","synonyms":["CFRHS70X70X4","CFRHS70/70/4","RHSCF70X70X4","RHSCF70/70/4","","",""]}]},
CFRHS70X70X5 | 70 | 70 | 5 | 7.5 | 12.5 | IfcRectangleHollowProfileDef | Rectangle Hollow Section | CFRHS70X70X5 | CFRHS70/70/5 | RHSCF70X70X5 | RHSCF70/70/5 |  |  |  | synonyms":["CFRHS70X70X5","CFRHS70/70/5","RHSCF70X70X5","RHSCF70/70/5","","",""]}]}, | {"CFRHS70X70X5": [{"shape_coords":[70,70,5,7.5,12.5],"shape_name":"Rectangle Hollow Section","synonyms":["CFRHS70X70X5","CFRHS70/70/5","RHSCF70X70X5","RHSCF70/70/5","","",""]}]},
CFRHS70X70X6 | 70 | 70 | 6 | 9 | 15 | IfcRectangleHollowProfileDef | Rectangle Hollow Section | CFRHS70X70X6 | CFRHS70/70/6 | RHSCF70X70X6 | RHSCF70/70/6 |  |  |  | synonyms":["CFRHS70X70X6","CFRHS70/70/6","RHSCF70X70X6","RHSCF70/70/6","","",""]}]}, | {"CFRHS70X70X6": [{"shape_coords":[70,70,6,9,15],"shape_name":"Rectangle Hollow Section","synonyms":["CFRHS70X70X6","CFRHS70/70/6","RHSCF70X70X6","RHSCF70/70/6","","",""]}]},
CFRHS80X80X3 | 80 | 80 | 3 | 3 | 6 | IfcRectangleHollowProfileDef | Rectangle Hollow Section | CFRHS80X80X3 | CFRHS80/80/3 | RHSCF80X80X3 | RHSCF80/80/3 |  |  |  | synonyms":["CFRHS80X80X3","CFRHS80/80/3","RHSCF80X80X3","RHSCF80/80/3","","",""]}]}, | {"CFRHS80X80X3": [{"shape_coords":[80,80,3,3,6],"shape_name":"Rectangle Hollow Section","synonyms":["CFRHS80X80X3","CFRHS80/80/3","RHSCF80X80X3","RHSCF80/80/3","","",""]}]},
CFRHS80X80X4 | 80 | 80 | 4 | 6 | 10 | IfcRectangleHollowProfileDef | Rectangle Hollow Section | CFRHS80X80X4 | CFRHS80/80/4 | RHSCF80X80X4 | RHSCF80/80/4 |  |  |  | synonyms":["CFRHS80X80X4","CFRHS80/80/4","RHSCF80X80X4","RHSCF80/80/4","","",""]}]}, | {"CFRHS80X80X4": [{"shape_coords":[80,80,4,6,10],"shape_name":"Rectangle Hollow Section","synonyms":["CFRHS80X80X4","CFRHS80/80/4","RHSCF80X80X4","RHSCF80/80/4","","",""]}]},
CFRHS80X80X5 | 80 | 80 | 5 | 7.5 | 12.5 | IfcRectangleHollowProfileDef | Rectangle Hollow Section | CFRHS80X80X5 | CFRHS80/80/5 | RHSCF80X80X5 | RHSCF80/80/5 |  |  |  | synonyms":["CFRHS80X80X5","CFRHS80/80/5","RHSCF80X80X5","RHSCF80/80/5","","",""]}]}, | {"CFRHS80X80X5": [{"shape_coords":[80,80,5,7.5,12.5],"shape_name":"Rectangle Hollow Section","synonyms":["CFRHS80X80X5","CFRHS80/80/5","RHSCF80X80X5","RHSCF80/80/5","","",""]}]},
CFRHS80X80X6 | 80 | 80 | 6 | 9 | 15 | IfcRectangleHollowProfileDef | Rectangle Hollow Section | CFRHS80X80X6 | CFRHS80/80/6 | RHSCF80X80X6 | RHSCF80/80/6 |  |  |  | synonyms":["CFRHS80X80X6","CFRHS80/80/6","RHSCF80X80X6","RHSCF80/80/6","","",""]}]}, | {"CFRHS80X80X6": [{"shape_coords":[80,80,6,9,15],"shape_name":"Rectangle Hollow Section","synonyms":["CFRHS80X80X6","CFRHS80/80/6","RHSCF80X80X6","RHSCF80/80/6","","",""]}]},
CFRHS80X80X8 | 80 | 80 | 8 | 12 | 20 | IfcRectangleHollowProfileDef | Rectangle Hollow Section | CFRHS80X80X8 | CFRHS80/80/8 | RHSCF80X80X8 | RHSCF80/80/8 |  |  |  | synonyms":["CFRHS80X80X8","CFRHS80/80/8","RHSCF80X80X8","RHSCF80/80/8","","",""]}]}, | {"CFRHS80X80X8": [{"shape_coords":[80,80,8,12,20],"shape_name":"Rectangle Hollow Section","synonyms":["CFRHS80X80X8","CFRHS80/80/8","RHSCF80X80X8","RHSCF80/80/8","","",""]}]},
CFRHS90X90X3 | 90 | 90 | 3 | 3 | 6 | IfcRectangleHollowProfileDef | Rectangle Hollow Section | CFRHS90X90X3 | CFRHS90/90/3 | RHSCF90X90X3 | RHSCF90/90/3 |  |  |  | synonyms":["CFRHS90X90X3","CFRHS90/90/3","RHSCF90X90X3","RHSCF90/90/3","","",""]}]}, | {"CFRHS90X90X3": [{"shape_coords":[90,90,3,3,6],"shape_name":"Rectangle Hollow Section","synonyms":["CFRHS90X90X3","CFRHS90/90/3","RHSCF90X90X3","RHSCF90/90/3","","",""]}]},
CFRHS90X90X4 | 90 | 90 | 4 | 6 | 10 | IfcRectangleHollowProfileDef | Rectangle Hollow Section | CFRHS90X90X4 | CFRHS90/90/4 | RHSCF90X90X4 | RHSCF90/90/4 |  |  |  | synonyms":["CFRHS90X90X4","CFRHS90/90/4","RHSCF90X90X4","RHSCF90/90/4","","",""]}]}, | {"CFRHS90X90X4": [{"shape_coords":[90,90,4,6,10],"shape_name":"Rectangle Hollow Section","synonyms":["CFRHS90X90X4","CFRHS90/90/4","RHSCF90X90X4","RHSCF90/90/4","","",""]}]},
CFRHS90X90X5 | 90 | 90 | 5 | 7.5 | 12.5 | IfcRectangleHollowProfileDef | Rectangle Hollow Section | CFRHS90X90X5 | CFRHS90/90/5 | RHSCF90X90X5 | RHSCF90/90/5 |  |  |  | synonyms":["CFRHS90X90X5","CFRHS90/90/5","RHSCF90X90X5","RHSCF90/90/5","","",""]}]}, | {"CFRHS90X90X5": [{"shape_coords":[90,90,5,7.5,12.5],"shape_name":"Rectangle Hollow Section","synonyms":["CFRHS90X90X5","CFRHS90/90/5","RHSCF90X90X5","RHSCF90/90/5","","",""]}]},
CFRHS90X90X6 | 90 | 90 | 6 | 9 | 15 | IfcRectangleHollowProfileDef | Rectangle Hollow Section | CFRHS90X90X6 | CFRHS90/90/6 | RHSCF90X90X6 | RHSCF90/90/6 |  |  |  | synonyms":["CFRHS90X90X6","CFRHS90/90/6","RHSCF90X90X6","RHSCF90/90/6","","",""]}]}, | {"CFRHS90X90X6": [{"shape_coords":[90,90,6,9,15],"shape_name":"Rectangle Hollow Section","synonyms":["CFRHS90X90X6","CFRHS90/90/6","RHSCF90X90X6","RHSCF90/90/6","","",""]}]},
CFRHS100X100X3 | 100 | 100 | 3 | 3 | 6 | IfcRectangleHollowProfileDef | Rectangle Hollow Section | CFRHS100X100X3 | CFRHS100/100/3 | RHSCF100X100X3 | RHSCF100/100/3 |  |  |  | synonyms":["CFRHS100X100X3","CFRHS100/100/3","RHSCF100X100X3","RHSCF100/100/3","","",""]}]}, | {"CFRHS100X100X3": [{"shape_coords":[100,100,3,3,6],"shape_name":"Rectangle Hollow Section","synonyms":["CFRHS100X100X3","CFRHS100/100/3","RHSCF100X100X3","RHSCF100/100/3","","",""]}]},
CFRHS100X100X4 | 100 | 100 | 4 | 6 | 10 | IfcRectangleHollowProfileDef | Rectangle Hollow Section | CFRHS100X100X4 | CFRHS100/100/4 | RHSCF100X100X4 | RHSCF100/100/4 |  |  |  | synonyms":["CFRHS100X100X4","CFRHS100/100/4","RHSCF100X100X4","RHSCF100/100/4","","",""]}]}, | {"CFRHS100X100X4": [{"shape_coords":[100,100,4,6,10],"shape_name":"Rectangle Hollow Section","synonyms":["CFRHS100X100X4","CFRHS100/100/4","RHSCF100X100X4","RHSCF100/100/4","","",""]}]},
CFRHS100X100X5 | 100 | 100 | 5 | 7.5 | 12.5 | IfcRectangleHollowProfileDef | Rectangle Hollow Section | CFRHS100X100X5 | CFRHS100/100/5 | RHSCF100X100X5 | RHSCF100/100/5 |  |  |  | synonyms":["CFRHS100X100X5","CFRHS100/100/5","RHSCF100X100X5","RHSCF100/100/5","","",""]}]}, | {"CFRHS100X100X5": [{"shape_coords":[100,100,5,7.5,12.5],"shape_name":"Rectangle Hollow Section","synonyms":["CFRHS100X100X5","CFRHS100/100/5","RHSCF100X100X5","RHSCF100/100/5","","",""]}]},
CFRHS100X100X6 | 100 | 100 | 6 | 9 | 15 | IfcRectangleHollowProfileDef | Rectangle Hollow Section | CFRHS100X100X6 | CFRHS100/100/6 | RHSCF100X100X6 | RHSCF100/100/6 |  |  |  | synonyms":["CFRHS100X100X6","CFRHS100/100/6","RHSCF100X100X6","RHSCF100/100/6","","",""]}]}, | {"CFRHS100X100X6": [{"shape_coords":[100,100,6,9,15],"shape_name":"Rectangle Hollow Section","synonyms":["CFRHS100X100X6","CFRHS100/100/6","RHSCF100X100X6","RHSCF100/100/6","","",""]}]},
CFRHS100X100X8 | 100 | 100 | 8 | 12 | 20 | IfcRectangleHollowProfileDef | Rectangle Hollow Section | CFRHS100X100X8 | CFRHS100/100/8 | RHSCF100X100X8 | RHSCF100/100/8 |  |  |  | synonyms":["CFRHS100X100X8","CFRHS100/100/8","RHSCF100X100X8","RHSCF100/100/8","","",""]}]}, | {"CFRHS100X100X8": [{"shape_coords":[100,100,8,12,20],"shape_name":"Rectangle Hollow Section","synonyms":["CFRHS100X100X8","CFRHS100/100/8","RHSCF100X100X8","RHSCF100/100/8","","",""]}]},
CFRHS100X100X10 | 100 | 100 | 10 | 15 | 25 | IfcRectangleHollowProfileDef | Rectangle Hollow Section | CFRHS100X100X10 | CFRHS100/100/10 | RHSCF100X100X10 | RHSCF100/100/10 |  |  |  | synonyms":["CFRHS100X100X10","CFRHS100/100/10","RHSCF100X100X10","RHSCF100/100/10","","",""]}]}, | {"CFRHS100X100X10": [{"shape_coords":[100,100,10,15,25],"shape_name":"Rectangle Hollow Section","synonyms":["CFRHS100X100X10","CFRHS100/100/10","RHSCF100X100X10","RHSCF100/100/10","","",""]}]},
CFRHS110X110X4 | 110 | 110 | 4 | 6 | 10 | IfcRectangleHollowProfileDef | Rectangle Hollow Section | CFRHS110X110X4 | CFRHS110/110/4 | RHSCF110X110X4 | RHSCF110/110/4 |  |  |  | synonyms":["CFRHS110X110X4","CFRHS110/110/4","RHSCF110X110X4","RHSCF110/110/4","","",""]}]}, | {"CFRHS110X110X4": [{"shape_coords":[110,110,4,6,10],"shape_name":"Rectangle Hollow Section","synonyms":["CFRHS110X110X4","CFRHS110/110/4","RHSCF110X110X4","RHSCF110/110/4","","",""]}]},
CFRHS110X110X5 | 110 | 110 | 5 | 7.5 | 12.5 | IfcRectangleHollowProfileDef | Rectangle Hollow Section | CFRHS110X110X5 | CFRHS110/110/5 | RHSCF110X110X5 | RHSCF110/110/5 |  |  |  | synonyms":["CFRHS110X110X5","CFRHS110/110/5","RHSCF110X110X5","RHSCF110/110/5","","",""]}]}, | {"CFRHS110X110X5": [{"shape_coords":[110,110,5,7.5,12.5],"shape_name":"Rectangle Hollow Section","synonyms":["CFRHS110X110X5","CFRHS110/110/5","RHSCF110X110X5","RHSCF110/110/5","","",""]}]},
CFRHS120X120X3 | 120 | 120 | 3 | 3 | 6 | IfcRectangleHollowProfileDef | Rectangle Hollow Section | CFRHS120X120X3 | CFRHS120/120/3 | RHSCF120X120X3 | RHSCF120/120/3 |  |  |  | synonyms":["CFRHS120X120X3","CFRHS120/120/3","RHSCF120X120X3","RHSCF120/120/3","","",""]}]}, | {"CFRHS120X120X3": [{"shape_coords":[120,120,3,3,6],"shape_name":"Rectangle Hollow Section","synonyms":["CFRHS120X120X3","CFRHS120/120/3","RHSCF120X120X3","RHSCF120/120/3","","",""]}]},
CFRHS120X120X4 | 120 | 120 | 4 | 6 | 10 | IfcRectangleHollowProfileDef | Rectangle Hollow Section | CFRHS120X120X4 | CFRHS120/120/4 | RHSCF120X120X4 | RHSCF120/120/4 |  |  |  | synonyms":["CFRHS120X120X4","CFRHS120/120/4","RHSCF120X120X4","RHSCF120/120/4","","",""]}]}, | {"CFRHS120X120X4": [{"shape_coords":[120,120,4,6,10],"shape_name":"Rectangle Hollow Section","synonyms":["CFRHS120X120X4","CFRHS120/120/4","RHSCF120X120X4","RHSCF120/120/4","","",""]}]},
CFRHS120X120X5 | 120 | 120 | 5 | 7.5 | 12.5 | IfcRectangleHollowProfileDef | Rectangle Hollow Section | CFRHS120X120X5 | CFRHS120/120/5 | RHSCF120X120X5 | RHSCF120/120/5 |  |  |  | synonyms":["CFRHS120X120X5","CFRHS120/120/5","RHSCF120X120X5","RHSCF120/120/5","","",""]}]}, | {"CFRHS120X120X5": [{"shape_coords":[120,120,5,7.5,12.5],"shape_name":"Rectangle Hollow Section","synonyms":["CFRHS120X120X5","CFRHS120/120/5","RHSCF120X120X5","RHSCF120/120/5","","",""]}]},
CFRHS120X120X6 | 120 | 120 | 6 | 9 | 15 | IfcRectangleHollowProfileDef | Rectangle Hollow Section | CFRHS120X120X6 | CFRHS120/120/6 | RHSCF120X120X6 | RHSCF120/120/6 |  |  |  | synonyms":["CFRHS120X120X6","CFRHS120/120/6","RHSCF120X120X6","RHSCF120/120/6","","",""]}]}, | {"CFRHS120X120X6": [{"shape_coords":[120,120,6,9,15],"shape_name":"Rectangle Hollow Section","synonyms":["CFRHS120X120X6","CFRHS120/120/6","RHSCF120X120X6","RHSCF120/120/6","","",""]}]},
CFRHS120X120X8 | 120 | 120 | 8 | 12 | 20 | IfcRectangleHollowProfileDef | Rectangle Hollow Section | CFRHS120X120X8 | CFRHS120/120/8 | RHSCF120X120X8 | RHSCF120/120/8 |  |  |  | synonyms":["CFRHS120X120X8","CFRHS120/120/8","RHSCF120X120X8","RHSCF120/120/8","","",""]}]}, | {"CFRHS120X120X8": [{"shape_coords":[120,120,8,12,20],"shape_name":"Rectangle Hollow Section","synonyms":["CFRHS120X120X8","CFRHS120/120/8","RHSCF120X120X8","RHSCF120/120/8","","",""]}]},
CFRHS120X120X0 | 120 | 120 | 0 | 15 | 25 | IfcRectangleHollowProfileDef | Rectangle Hollow Section | CFRHS120X120X0 | CFRHS120/120/0 | RHSCF120X120X0 | RHSCF120/120/0 |  |  |  | synonyms":["CFRHS120X120X0","CFRHS120/120/0","RHSCF120X120X0","RHSCF120/120/0","","",""]}]}, | {"CFRHS120X120X0": [{"shape_coords":[120,120,0,15,25],"shape_name":"Rectangle Hollow Section","synonyms":["CFRHS120X120X0","CFRHS120/120/0","RHSCF120X120X0","RHSCF120/120/0","","",""]}]},
CFRHS125X125X5 | 125 | 125 | 5 | 7.5 | 12.5 | IfcRectangleHollowProfileDef | Rectangle Hollow Section | CFRHS125X125X5 | CFRHS125/125/5 | RHSCF125X125X5 | RHSCF125/125/5 |  |  |  | synonyms":["CFRHS125X125X5","CFRHS125/125/5","RHSCF125X125X5","RHSCF125/125/5","","",""]}]}, | {"CFRHS125X125X5": [{"shape_coords":[125,125,5,7.5,12.5],"shape_name":"Rectangle Hollow Section","synonyms":["CFRHS125X125X5","CFRHS125/125/5","RHSCF125X125X5","RHSCF125/125/5","","",""]}]},
CFRHS140X140X4 | 140 | 140 | 4 | 6 | 10 | IfcRectangleHollowProfileDef | Rectangle Hollow Section | CFRHS140X140X4 | CFRHS140/140/4 | RHSCF140X140X4 | RHSCF140/140/4 |  |  |  | synonyms":["CFRHS140X140X4","CFRHS140/140/4","RHSCF140X140X4","RHSCF140/140/4","","",""]}]}, | {"CFRHS140X140X4": [{"shape_coords":[140,140,4,6,10],"shape_name":"Rectangle Hollow Section","synonyms":["CFRHS140X140X4","CFRHS140/140/4","RHSCF140X140X4","RHSCF140/140/4","","",""]}]},
CFRHS140X140X5 | 140 | 140 | 5 | 7.5 | 12.5 | IfcRectangleHollowProfileDef | Rectangle Hollow Section | CFRHS140X140X5 | CFRHS140/140/5 | RHSCF140X140X5 | RHSCF140/140/5 |  |  |  | synonyms":["CFRHS140X140X5","CFRHS140/140/5","RHSCF140X140X5","RHSCF140/140/5","","",""]}]}, | {"CFRHS140X140X5": [{"shape_coords":[140,140,5,7.5,12.5],"shape_name":"Rectangle Hollow Section","synonyms":["CFRHS140X140X5","CFRHS140/140/5","RHSCF140X140X5","RHSCF140/140/5","","",""]}]},
CFRHS140X140X6 | 140 | 140 | 6 | 9 | 15 | IfcRectangleHollowProfileDef | Rectangle Hollow Section | CFRHS140X140X6 | CFRHS140/140/6 | RHSCF140X140X6 | RHSCF140/140/6 |  |  |  | synonyms":["CFRHS140X140X6","CFRHS140/140/6","RHSCF140X140X6","RHSCF140/140/6","","",""]}]}, | {"CFRHS140X140X6": [{"shape_coords":[140,140,6,9,15],"shape_name":"Rectangle Hollow Section","synonyms":["CFRHS140X140X6","CFRHS140/140/6","RHSCF140X140X6","RHSCF140/140/6","","",""]}]},
CFRHS140X140X8 | 140 | 140 | 8 | 12 | 20 | IfcRectangleHollowProfileDef | Rectangle Hollow Section | CFRHS140X140X8 | CFRHS140/140/8 | RHSCF140X140X8 | RHSCF140/140/8 |  |  |  | synonyms":["CFRHS140X140X8","CFRHS140/140/8","RHSCF140X140X8","RHSCF140/140/8","","",""]}]}, | {"CFRHS140X140X8": [{"shape_coords":[140,140,8,12,20],"shape_name":"Rectangle Hollow Section","synonyms":["CFRHS140X140X8","CFRHS140/140/8","RHSCF140X140X8","RHSCF140/140/8","","",""]}]},
CFRHS140X140X10 | 140 | 140 | 10 | 15 | 25 | IfcRectangleHollowProfileDef | Rectangle Hollow Section | CFRHS140X140X10 | CFRHS140/140/10 | RHSCF140X140X10 | RHSCF140/140/10 |  |  |  | synonyms":["CFRHS140X140X10","CFRHS140/140/10","RHSCF140X140X10","RHSCF140/140/10","","",""]}]}, | {"CFRHS140X140X10": [{"shape_coords":[140,140,10,15,25],"shape_name":"Rectangle Hollow Section","synonyms":["CFRHS140X140X10","CFRHS140/140/10","RHSCF140X140X10","RHSCF140/140/10","","",""]}]},
CFRHS150X150X4 | 150 | 150 | 4 | 6 | 10 | IfcRectangleHollowProfileDef | Rectangle Hollow Section | CFRHS150X150X4 | CFRHS150/150/4 | RHSCF150X150X4 | RHSCF150/150/4 |  |  |  | synonyms":["CFRHS150X150X4","CFRHS150/150/4","RHSCF150X150X4","RHSCF150/150/4","","",""]}]}, | {"CFRHS150X150X4": [{"shape_coords":[150,150,4,6,10],"shape_name":"Rectangle Hollow Section","synonyms":["CFRHS150X150X4","CFRHS150/150/4","RHSCF150X150X4","RHSCF150/150/4","","",""]}]},
CFRHS150X150X5 | 150 | 150 | 5 | 7.5 | 12.5 | IfcRectangleHollowProfileDef | Rectangle Hollow Section | CFRHS150X150X5 | CFRHS150/150/5 | RHSCF150X150X5 | RHSCF150/150/5 |  |  |  | synonyms":["CFRHS150X150X5","CFRHS150/150/5","RHSCF150X150X5","RHSCF150/150/5","","",""]}]}, | {"CFRHS150X150X5": [{"shape_coords":[150,150,5,7.5,12.5],"shape_name":"Rectangle Hollow Section","synonyms":["CFRHS150X150X5","CFRHS150/150/5","RHSCF150X150X5","RHSCF150/150/5","","",""]}]},
CFRHS150X150X6 | 150 | 150 | 6 | 9 | 15 | IfcRectangleHollowProfileDef | Rectangle Hollow Section | CFRHS150X150X6 | CFRHS150/150/6 | RHSCF150X150X6 | RHSCF150/150/6 |  |  |  | synonyms":["CFRHS150X150X6","CFRHS150/150/6","RHSCF150X150X6","RHSCF150/150/6","","",""]}]}, | {"CFRHS150X150X6": [{"shape_coords":[150,150,6,9,15],"shape_name":"Rectangle Hollow Section","synonyms":["CFRHS150X150X6","CFRHS150/150/6","RHSCF150X150X6","RHSCF150/150/6","","",""]}]},
CFRHS150X150X8 | 150 | 150 | 8 | 12 | 20 | IfcRectangleHollowProfileDef | Rectangle Hollow Section | CFRHS150X150X8 | CFRHS150/150/8 | RHSCF150X150X8 | RHSCF150/150/8 |  |  |  | synonyms":["CFRHS150X150X8","CFRHS150/150/8","RHSCF150X150X8","RHSCF150/150/8","","",""]}]}, | {"CFRHS150X150X8": [{"shape_coords":[150,150,8,12,20],"shape_name":"Rectangle Hollow Section","synonyms":["CFRHS150X150X8","CFRHS150/150/8","RHSCF150X150X8","RHSCF150/150/8","","",""]}]},
CFRHS150X150X10 | 150 | 150 | 10 | 15 | 25 | IfcRectangleHollowProfileDef | Rectangle Hollow Section | CFRHS150X150X10 | CFRHS150/150/10 | RHSCF150X150X10 | RHSCF150/150/10 |  |  |  | synonyms":["CFRHS150X150X10","CFRHS150/150/10","RHSCF150X150X10","RHSCF150/150/10","","",""]}]}, | {"CFRHS150X150X10": [{"shape_coords":[150,150,10,15,25],"shape_name":"Rectangle Hollow Section","synonyms":["CFRHS150X150X10","CFRHS150/150/10","RHSCF150X150X10","RHSCF150/150/10","","",""]}]},
CFRHS150X150X12.5 | 150 | 150 | 12.5 | 18.75 | 31.25 | IfcRectangleHollowProfileDef | Rectangle Hollow Section | CFRHS150X150X12.5 | CFRHS150/150/12.5 | RHSCF150X150X12.5 | RHSCF150/150/12.5 |  |  |  | synonyms":["CFRHS150X150X12.5","CFRHS150/150/12.5","RHSCF150X150X12.5","RHSCF150/150/12.5","","",""]}]}, | {"CFRHS150X150X12.5": [{"shape_coords":[150,150,12.5,18.75,31.25],"shape_name":"Rectangle Hollow Section","synonyms":["CFRHS150X150X12.5","CFRHS150/150/12.5","RHSCF150X150X12.5","RHSCF150/150/12.5","","",""]}]},
CFRHS160X160X5 | 160 | 160 | 5 | 7.5 | 12.5 | IfcRectangleHollowProfileDef | Rectangle Hollow Section | CFRHS160X160X5 | CFRHS160/160/5 | RHSCF160X160X5 | RHSCF160/160/5 |  |  |  | synonyms":["CFRHS160X160X5","CFRHS160/160/5","RHSCF160X160X5","RHSCF160/160/5","","",""]}]}, | {"CFRHS160X160X5": [{"shape_coords":[160,160,5,7.5,12.5],"shape_name":"Rectangle Hollow Section","synonyms":["CFRHS160X160X5","CFRHS160/160/5","RHSCF160X160X5","RHSCF160/160/5","","",""]}]},
CFRHS160X160X6 | 160 | 160 | 6 | 9 | 15 | IfcRectangleHollowProfileDef | Rectangle Hollow Section | CFRHS160X160X6 | CFRHS160/160/6 | RHSCF160X160X6 | RHSCF160/160/6 |  |  |  | synonyms":["CFRHS160X160X6","CFRHS160/160/6","RHSCF160X160X6","RHSCF160/160/6","","",""]}]}, | {"CFRHS160X160X6": [{"shape_coords":[160,160,6,9,15],"shape_name":"Rectangle Hollow Section","synonyms":["CFRHS160X160X6","CFRHS160/160/6","RHSCF160X160X6","RHSCF160/160/6","","",""]}]},
CFRHS160X160X8 | 160 | 160 | 8 | 12 | 20 | IfcRectangleHollowProfileDef | Rectangle Hollow Section | CFRHS160X160X8 | CFRHS160/160/8 | RHSCF160X160X8 | RHSCF160/160/8 |  |  |  | synonyms":["CFRHS160X160X8","CFRHS160/160/8","RHSCF160X160X8","RHSCF160/160/8","","",""]}]}, | {"CFRHS160X160X8": [{"shape_coords":[160,160,8,12,20],"shape_name":"Rectangle Hollow Section","synonyms":["CFRHS160X160X8","CFRHS160/160/8","RHSCF160X160X8","RHSCF160/160/8","","",""]}]},
CFRHS160X160X10 | 160 | 160 | 10 | 15 | 25 | IfcRectangleHollowProfileDef | Rectangle Hollow Section | CFRHS160X160X10 | CFRHS160/160/10 | RHSCF160X160X10 | RHSCF160/160/10 |  |  |  | synonyms":["CFRHS160X160X10","CFRHS160/160/10","RHSCF160X160X10","RHSCF160/160/10","","",""]}]}, | {"CFRHS160X160X10": [{"shape_coords":[160,160,10,15,25],"shape_name":"Rectangle Hollow Section","synonyms":["CFRHS160X160X10","CFRHS160/160/10","RHSCF160X160X10","RHSCF160/160/10","","",""]}]},
CFRHS180X180X6 | 180 | 180 | 6 | 9 | 15 | IfcRectangleHollowProfileDef | Rectangle Hollow Section | CFRHS180X180X6 | CFRHS180/180/6 | RHSCF180X180X6 | RHSCF180/180/6 |  |  |  | synonyms":["CFRHS180X180X6","CFRHS180/180/6","RHSCF180X180X6","RHSCF180/180/6","","",""]}]}, | {"CFRHS180X180X6": [{"shape_coords":[180,180,6,9,15],"shape_name":"Rectangle Hollow Section","synonyms":["CFRHS180X180X6","CFRHS180/180/6","RHSCF180X180X6","RHSCF180/180/6","","",""]}]},
CFRHS180X180X8 | 180 | 180 | 8 | 12 | 20 | IfcRectangleHollowProfileDef | Rectangle Hollow Section | CFRHS180X180X8 | CFRHS180/180/8 | RHSCF180X180X8 | RHSCF180/180/8 |  |  |  | synonyms":["CFRHS180X180X8","CFRHS180/180/8","RHSCF180X180X8","RHSCF180/180/8","","",""]}]}, | {"CFRHS180X180X8": [{"shape_coords":[180,180,8,12,20],"shape_name":"Rectangle Hollow Section","synonyms":["CFRHS180X180X8","CFRHS180/180/8","RHSCF180X180X8","RHSCF180/180/8","","",""]}]},
CFRHS180X180X10 | 180 | 180 | 10 | 15 | 25 | IfcRectangleHollowProfileDef | Rectangle Hollow Section | CFRHS180X180X10 | CFRHS180/180/10 | RHSCF180X180X10 | RHSCF180/180/10 |  |  |  | synonyms":["CFRHS180X180X10","CFRHS180/180/10","RHSCF180X180X10","RHSCF180/180/10","","",""]}]}, | {"CFRHS180X180X10": [{"shape_coords":[180,180,10,15,25],"shape_name":"Rectangle Hollow Section","synonyms":["CFRHS180X180X10","CFRHS180/180/10","RHSCF180X180X10","RHSCF180/180/10","","",""]}]},
CFRHS180X180X12.5 | 180 | 180 | 12.5 | 18.75 | 31.25 | IfcRectangleHollowProfileDef | Rectangle Hollow Section | CFRHS180X180X12.5 | CFRHS180/180/12.5 | RHSCF180X180X12.5 | RHSCF180/180/12.5 |  |  |  | synonyms":["CFRHS180X180X12.5","CFRHS180/180/12.5","RHSCF180X180X12.5","RHSCF180/180/12.5","","",""]}]}, | {"CFRHS180X180X12.5": [{"shape_coords":[180,180,12.5,18.75,31.25],"shape_name":"Rectangle Hollow Section","synonyms":["CFRHS180X180X12.5","CFRHS180/180/12.5","RHSCF180X180X12.5","RHSCF180/180/12.5","","",""]}]},
CFRHS200X200X5 | 200 | 200 | 5 | 7.5 | 12.5 | IfcRectangleHollowProfileDef | Rectangle Hollow Section | CFRHS200X200X5 | CFRHS200/200/5 | RHSCF200X200X5 | RHSCF200/200/5 |  |  |  | synonyms":["CFRHS200X200X5","CFRHS200/200/5","RHSCF200X200X5","RHSCF200/200/5","","",""]}]}, | {"CFRHS200X200X5": [{"shape_coords":[200,200,5,7.5,12.5],"shape_name":"Rectangle Hollow Section","synonyms":["CFRHS200X200X5","CFRHS200/200/5","RHSCF200X200X5","RHSCF200/200/5","","",""]}]},
CFRHS200X200X6 | 200 | 200 | 6 | 9 | 15 | IfcRectangleHollowProfileDef | Rectangle Hollow Section | CFRHS200X200X6 | CFRHS200/200/6 | RHSCF200X200X6 | RHSCF200/200/6 |  |  |  | synonyms":["CFRHS200X200X6","CFRHS200/200/6","RHSCF200X200X6","RHSCF200/200/6","","",""]}]}, | {"CFRHS200X200X6": [{"shape_coords":[200,200,6,9,15],"shape_name":"Rectangle Hollow Section","synonyms":["CFRHS200X200X6","CFRHS200/200/6","RHSCF200X200X6","RHSCF200/200/6","","",""]}]},
CFRHS200X200X8 | 200 | 200 | 8 | 12 | 20 | IfcRectangleHollowProfileDef | Rectangle Hollow Section | CFRHS200X200X8 | CFRHS200/200/8 | RHSCF200X200X8 | RHSCF200/200/8 |  |  |  | synonyms":["CFRHS200X200X8","CFRHS200/200/8","RHSCF200X200X8","RHSCF200/200/8","","",""]}]}, | {"CFRHS200X200X8": [{"shape_coords":[200,200,8,12,20],"shape_name":"Rectangle Hollow Section","synonyms":["CFRHS200X200X8","CFRHS200/200/8","RHSCF200X200X8","RHSCF200/200/8","","",""]}]},
CFRHS200X200X10 | 200 | 200 | 10 | 15 | 25 | IfcRectangleHollowProfileDef | Rectangle Hollow Section | CFRHS200X200X10 | CFRHS200/200/10 | RHSCF200X200X10 | RHSCF200/200/10 |  |  |  | synonyms":["CFRHS200X200X10","CFRHS200/200/10","RHSCF200X200X10","RHSCF200/200/10","","",""]}]}, | {"CFRHS200X200X10": [{"shape_coords":[200,200,10,15,25],"shape_name":"Rectangle Hollow Section","synonyms":["CFRHS200X200X10","CFRHS200/200/10","RHSCF200X200X10","RHSCF200/200/10","","",""]}]},
CFRHS200X200X12.5 | 200 | 200 | 12.5 | 18.75 | 31.25 | IfcRectangleHollowProfileDef | Rectangle Hollow Section | CFRHS200X200X12.5 | CFRHS200/200/12.5 | RHSCF200X200X12.5 | RHSCF200/200/12.5 |  |  |  | synonyms":["CFRHS200X200X12.5","CFRHS200/200/12.5","RHSCF200X200X12.5","RHSCF200/200/12.5","","",""]}]}, | {"CFRHS200X200X12.5": [{"shape_coords":[200,200,12.5,18.75,31.25],"shape_name":"Rectangle Hollow Section","synonyms":["CFRHS200X200X12.5","CFRHS200/200/12.5","RHSCF200X200X12.5","RHSCF200/200/12.5","","",""]}]},
CFRHS220X220X6 | 220 | 220 | 6 | 9 | 15 | IfcRectangleHollowProfileDef | Rectangle Hollow Section | CFRHS220X220X6 | CFRHS220/220/6 | RHSCF220X220X6 | RHSCF220/220/6 |  |  |  | synonyms":["CFRHS220X220X6","CFRHS220/220/6","RHSCF220X220X6","RHSCF220/220/6","","",""]}]}, | {"CFRHS220X220X6": [{"shape_coords":[220,220,6,9,15],"shape_name":"Rectangle Hollow Section","synonyms":["CFRHS220X220X6","CFRHS220/220/6","RHSCF220X220X6","RHSCF220/220/6","","",""]}]},
CFRHS220X220X8 | 220 | 220 | 8 | 12 | 20 | IfcRectangleHollowProfileDef | Rectangle Hollow Section | CFRHS220X220X8 | CFRHS220/220/8 | RHSCF220X220X8 | RHSCF220/220/8 |  |  |  | synonyms":["CFRHS220X220X8","CFRHS220/220/8","RHSCF220X220X8","RHSCF220/220/8","","",""]}]}, | {"CFRHS220X220X8": [{"shape_coords":[220,220,8,12,20],"shape_name":"Rectangle Hollow Section","synonyms":["CFRHS220X220X8","CFRHS220/220/8","RHSCF220X220X8","RHSCF220/220/8","","",""]}]},
CFRHS220X220X10 | 220 | 220 | 10 | 15 | 25 | IfcRectangleHollowProfileDef | Rectangle Hollow Section | CFRHS220X220X10 | CFRHS220/220/10 | RHSCF220X220X10 | RHSCF220/220/10 |  |  |  | synonyms":["CFRHS220X220X10","CFRHS220/220/10","RHSCF220X220X10","RHSCF220/220/10","","",""]}]}, | {"CFRHS220X220X10": [{"shape_coords":[220,220,10,15,25],"shape_name":"Rectangle Hollow Section","synonyms":["CFRHS220X220X10","CFRHS220/220/10","RHSCF220X220X10","RHSCF220/220/10","","",""]}]},
CFRHS250X250X6 | 250 | 250 | 6 | 9 | 15 | IfcRectangleHollowProfileDef | Rectangle Hollow Section | CFRHS250X250X6 | CFRHS250/250/6 | RHSCF250X250X6 | RHSCF250/250/6 |  |  |  | synonyms":["CFRHS250X250X6","CFRHS250/250/6","RHSCF250X250X6","RHSCF250/250/6","","",""]}]}, | {"CFRHS250X250X6": [{"shape_coords":[250,250,6,9,15],"shape_name":"Rectangle Hollow Section","synonyms":["CFRHS250X250X6","CFRHS250/250/6","RHSCF250X250X6","RHSCF250/250/6","","",""]}]},
CFRHS250X250X8 | 250 | 250 | 8 | 12 | 20 | IfcRectangleHollowProfileDef | Rectangle Hollow Section | CFRHS250X250X8 | CFRHS250/250/8 | RHSCF250X250X8 | RHSCF250/250/8 |  |  |  | synonyms":["CFRHS250X250X8","CFRHS250/250/8","RHSCF250X250X8","RHSCF250/250/8","","",""]}]}, | {"CFRHS250X250X8": [{"shape_coords":[250,250,8,12,20],"shape_name":"Rectangle Hollow Section","synonyms":["CFRHS250X250X8","CFRHS250/250/8","RHSCF250X250X8","RHSCF250/250/8","","",""]}]},
CFRHS250X250X10 | 250 | 250 | 10 | 15 | 25 | IfcRectangleHollowProfileDef | Rectangle Hollow Section | CFRHS250X250X10 | CFRHS250/250/10 | RHSCF250X250X10 | RHSCF250/250/10 |  |  |  | synonyms":["CFRHS250X250X10","CFRHS250/250/10","RHSCF250X250X10","RHSCF250/250/10","","",""]}]}, | {"CFRHS250X250X10": [{"shape_coords":[250,250,10,15,25],"shape_name":"Rectangle Hollow Section","synonyms":["CFRHS250X250X10","CFRHS250/250/10","RHSCF250X250X10","RHSCF250/250/10","","",""]}]},
CFRHS250X250X12.5 | 250 | 250 | 12.5 | 18.75 | 31.25 | IfcRectangleHollowProfileDef | Rectangle Hollow Section | CFRHS250X250X12.5 | CFRHS250/250/12.5 | RHSCF250X250X12.5 | RHSCF250/250/12.5 |  |  |  | synonyms":["CFRHS250X250X12.5","CFRHS250/250/12.5","RHSCF250X250X12.5","RHSCF250/250/12.5","","",""]}]}, | {"CFRHS250X250X12.5": [{"shape_coords":[250,250,12.5,18.75,31.25],"shape_name":"Rectangle Hollow Section","synonyms":["CFRHS250X250X12.5","CFRHS250/250/12.5","RHSCF250X250X12.5","RHSCF250/250/12.5","","",""]}]},
CFRHS300X300X6 | 300 | 300 | 6 | 9 | 15 | IfcRectangleHollowProfileDef | Rectangle Hollow Section | CFRHS300X300X6 | CFRHS300/300/6 | RHSCF300X300X6 | RHSCF300/300/6 |  |  |  | synonyms":["CFRHS300X300X6","CFRHS300/300/6","RHSCF300X300X6","RHSCF300/300/6","","",""]}]}, | {"CFRHS300X300X6": [{"shape_coords":[300,300,6,9,15],"shape_name":"Rectangle Hollow Section","synonyms":["CFRHS300X300X6","CFRHS300/300/6","RHSCF300X300X6","RHSCF300/300/6","","",""]}]},
CFRHS300X300X8 | 300 | 300 | 8 | 12 | 20 | IfcRectangleHollowProfileDef | Rectangle Hollow Section | CFRHS300X300X8 | CFRHS300/300/8 | RHSCF300X300X8 | RHSCF300/300/8 |  |  |  | synonyms":["CFRHS300X300X8","CFRHS300/300/8","RHSCF300X300X8","RHSCF300/300/8","","",""]}]}, | {"CFRHS300X300X8": [{"shape_coords":[300,300,8,12,20],"shape_name":"Rectangle Hollow Section","synonyms":["CFRHS300X300X8","CFRHS300/300/8","RHSCF300X300X8","RHSCF300/300/8","","",""]}]},
CFRHS300X300X10 | 300 | 300 | 10 | 15 | 25 | IfcRectangleHollowProfileDef | Rectangle Hollow Section | CFRHS300X300X10 | CFRHS300/300/10 | RHSCF300X300X10 | RHSCF300/300/10 |  |  |  | synonyms":["CFRHS300X300X10","CFRHS300/300/10","RHSCF300X300X10","RHSCF300/300/10","","",""]}]}, | {"CFRHS300X300X10": [{"shape_coords":[300,300,10,15,25],"shape_name":"Rectangle Hollow Section","synonyms":["CFRHS300X300X10","CFRHS300/300/10","RHSCF300X300X10","RHSCF300/300/10","","",""]}]},
CFRHS300X300X12.5 | 300 | 300 | 12.5 | 18.75 | 31.25 | IfcRectangleHollowProfileDef | Rectangle Hollow Section | CFRHS300X300X12.5 | CFRHS300/300/12.5 | RHSCF300X300X12.5 | RHSCF300/300/12.5 |  |  |  | synonyms":["CFRHS300X300X12.5","CFRHS300/300/12.5","RHSCF300X300X12.5","RHSCF300/300/12.5","","",""]}]}, | {"CFRHS300X300X12.5": [{"shape_coords":[300,300,12.5,18.75,31.25],"shape_name":"Rectangle Hollow Section","synonyms":["CFRHS300X300X12.5","CFRHS300/300/12.5","RHSCF300X300X12.5","RHSCF300/300/12.5","","",""]}]},
CFRHS300X300X16 | 300 | 300 | 16 | 24 | 40 | IfcRectangleHollowProfileDef | Rectangle Hollow Section | CFRHS300X300X16 | CFRHS300/300/16 | RHSCF300X300X16 | RHSCF300/300/16 |  |  |  | synonyms":["CFRHS300X300X16","CFRHS300/300/16","RHSCF300X300X16","RHSCF300/300/16","","",""]}]}, | {"CFRHS300X300X16": [{"shape_coords":[300,300,16,24,40],"shape_name":"Rectangle Hollow Section","synonyms":["CFRHS300X300X16","CFRHS300/300/16","RHSCF300X300X16","RHSCF300/300/16","","",""]}]},
CFRHS350X350X8 | 350 | 350 | 8 | 12 | 20 | IfcRectangleHollowProfileDef | Rectangle Hollow Section | CFRHS350X350X8 | CFRHS350/350/8 | RHSCF350X350X8 | RHSCF350/350/8 |  |  |  | synonyms":["CFRHS350X350X8","CFRHS350/350/8","RHSCF350X350X8","RHSCF350/350/8","","",""]}]}, | {"CFRHS350X350X8": [{"shape_coords":[350,350,8,12,20],"shape_name":"Rectangle Hollow Section","synonyms":["CFRHS350X350X8","CFRHS350/350/8","RHSCF350X350X8","RHSCF350/350/8","","",""]}]},
CFRHS350X350X10 | 350 | 350 | 10 | 15 | 25 | IfcRectangleHollowProfileDef | Rectangle Hollow Section | CFRHS350X350X10 | CFRHS350/350/10 | RHSCF350X350X10 | RHSCF350/350/10 |  |  |  | synonyms":["CFRHS350X350X10","CFRHS350/350/10","RHSCF350X350X10","RHSCF350/350/10","","",""]}]}, | {"CFRHS350X350X10": [{"shape_coords":[350,350,10,15,25],"shape_name":"Rectangle Hollow Section","synonyms":["CFRHS350X350X10","CFRHS350/350/10","RHSCF350X350X10","RHSCF350/350/10","","",""]}]},
CFRHS350X350X12.5 | 350 | 350 | 12.5 | 18.75 | 31.25 | IfcRectangleHollowProfileDef | Rectangle Hollow Section | CFRHS350X350X12.5 | CFRHS350/350/12.5 | RHSCF350X350X12.5 | RHSCF350/350/12.5 |  |  |  | synonyms":["CFRHS350X350X12.5","CFRHS350/350/12.5","RHSCF350X350X12.5","RHSCF350/350/12.5","","",""]}]}, | {"CFRHS350X350X12.5": [{"shape_coords":[350,350,12.5,18.75,31.25],"shape_name":"Rectangle Hollow Section","synonyms":["CFRHS350X350X12.5","CFRHS350/350/12.5","RHSCF350X350X12.5","RHSCF350/350/12.5","","",""]}]},
CFRHS400X400X10 | 400 | 400 | 10 | 15 | 25 | IfcRectangleHollowProfileDef | Rectangle Hollow Section | CFRHS400X400X10 | CFRHS400/400/10 | RHSCF400X400X10 | RHSCF400/400/10 |  |  |  | synonyms":["CFRHS400X400X10","CFRHS400/400/10","RHSCF400X400X10","RHSCF400/400/10","","",""]}]}, | {"CFRHS400X400X10": [{"shape_coords":[400,400,10,15,25],"shape_name":"Rectangle Hollow Section","synonyms":["CFRHS400X400X10","CFRHS400/400/10","RHSCF400X400X10","RHSCF400/400/10","","",""]}]},
CFRHS400X400X12.5 | 400 | 400 | 12.5 | 18.75 | 31.25 | IfcRectangleHollowProfileDef | Rectangle Hollow Section | CFRHS400X400X12.5 | CFRHS400/400/12.5 | RHSCF400X400X12.5 | RHSCF400/400/12.5 |  |  |  | synonyms":["CFRHS400X400X12.5","CFRHS400/400/12.5","RHSCF400X400X12.5","RHSCF400/400/12.5","","",""]}]}, | {"CFRHS400X400X12.5": [{"shape_coords":[400,400,12.5,18.75,31.25],"shape_name":"Rectangle Hollow Section","synonyms":["CFRHS400X400X12.5","CFRHS400/400/12.5","RHSCF400X400X12.5","RHSCF400/400/12.5","","",""]}]},
CFRHS400X400X16 | 400 | 400 | 16 | 24 | 40 | IfcRectangleHollowProfileDef | Rectangle Hollow Section | CFRHS400X400X16 | CFRHS400/400/16 | RHSCF400X400X16 | RHSCF400/400/16 |  |  |  | synonyms":["CFRHS400X400X16","CFRHS400/400/16","RHSCF400X400X16","RHSCF400/400/16","","",""]}]}, | {"CFRHS400X400X16": [{"shape_coords":[400,400,16,24,40],"shape_name":"Rectangle Hollow Section","synonyms":["CFRHS400X400X16","CFRHS400/400/16","RHSCF400X400X16","RHSCF400/400/16","","",""]}]},
CFRHS30X20X2 | 30 | 20 | 2 | 2 | 4 | IfcRectangleHollowProfileDef | Rectangle Hollow Section | CFRHS30X20X2 | CFRHS30/20/2 | RHSCF30X20X2 | RHSCF30/20/2 |  |  |  | synonyms":["CFRHS30X20X2","CFRHS30/20/2","RHSCF30X20X2","RHSCF30/20/2","","",""]}]}, | {"CFRHS30X20X2": [{"shape_coords":[30,20,2,2,4],"shape_name":"Rectangle Hollow Section","synonyms":["CFRHS30X20X2","CFRHS30/20/2","RHSCF30X20X2","RHSCF30/20/2","","",""]}]},
CFRHS30X20X3 | 30 | 20 | 3 | 3 | 6 | IfcRectangleHollowProfileDef | Rectangle Hollow Section | CFRHS30X20X3 | CFRHS30/20/3 | RHSCF30X20X3 | RHSCF30/20/3 |  |  |  | synonyms":["CFRHS30X20X3","CFRHS30/20/3","RHSCF30X20X3","RHSCF30/20/3","","",""]}]}, | {"CFRHS30X20X3": [{"shape_coords":[30,20,3,3,6],"shape_name":"Rectangle Hollow Section","synonyms":["CFRHS30X20X3","CFRHS30/20/3","RHSCF30X20X3","RHSCF30/20/3","","",""]}]},
CFRHS40X20X2 | 40 | 20 | 2 | 2 | 4 | IfcRectangleHollowProfileDef | Rectangle Hollow Section | CFRHS40X20X2 | CFRHS40/20/2 | RHSCF40X20X2 | RHSCF40/20/2 |  |  |  | synonyms":["CFRHS40X20X2","CFRHS40/20/2","RHSCF40X20X2","RHSCF40/20/2","","",""]}]}, | {"CFRHS40X20X2": [{"shape_coords":[40,20,2,2,4],"shape_name":"Rectangle Hollow Section","synonyms":["CFRHS40X20X2","CFRHS40/20/2","RHSCF40X20X2","RHSCF40/20/2","","",""]}]},
CFRHS40X20X3 | 40 | 20 | 3 | 3 | 6 | IfcRectangleHollowProfileDef | Rectangle Hollow Section | CFRHS40X20X3 | CFRHS40/20/3 | RHSCF40X20X3 | RHSCF40/20/3 |  |  |  | synonyms":["CFRHS40X20X3","CFRHS40/20/3","RHSCF40X20X3","RHSCF40/20/3","","",""]}]}, | {"CFRHS40X20X3": [{"shape_coords":[40,20,3,3,6],"shape_name":"Rectangle Hollow Section","synonyms":["CFRHS40X20X3","CFRHS40/20/3","RHSCF40X20X3","RHSCF40/20/3","","",""]}]},
CFRHS40X25X2 | 40 | 25 | 2 | 2 | 4 | IfcRectangleHollowProfileDef | Rectangle Hollow Section | CFRHS40X25X2 | CFRHS40/25/2 | RHSCF40X25X2 | RHSCF40/25/2 |  |  |  | synonyms":["CFRHS40X25X2","CFRHS40/25/2","RHSCF40X25X2","RHSCF40/25/2","","",""]}]}, | {"CFRHS40X25X2": [{"shape_coords":[40,25,2,2,4],"shape_name":"Rectangle Hollow Section","synonyms":["CFRHS40X25X2","CFRHS40/25/2","RHSCF40X25X2","RHSCF40/25/2","","",""]}]},
CFRHS40X30X2 | 40 | 30 | 2 | 2 | 4 | IfcRectangleHollowProfileDef | Rectangle Hollow Section | CFRHS40X30X2 | CFRHS40/30/2 | RHSCF40X30X2 | RHSCF40/30/2 |  |  |  | synonyms":["CFRHS40X30X2","CFRHS40/30/2","RHSCF40X30X2","RHSCF40/30/2","","",""]}]}, | {"CFRHS40X30X2": [{"shape_coords":[40,30,2,2,4],"shape_name":"Rectangle Hollow Section","synonyms":["CFRHS40X30X2","CFRHS40/30/2","RHSCF40X30X2","RHSCF40/30/2","","",""]}]},
CFRHS40X30X3 | 40 | 30 | 3 | 3 | 6 | IfcRectangleHollowProfileDef | Rectangle Hollow Section | CFRHS40X30X3 | CFRHS40/30/3 | RHSCF40X30X3 | RHSCF40/30/3 |  |  |  | synonyms":["CFRHS40X30X3","CFRHS40/30/3","RHSCF40X30X3","RHSCF40/30/3","","",""]}]}, | {"CFRHS40X30X3": [{"shape_coords":[40,30,3,3,6],"shape_name":"Rectangle Hollow Section","synonyms":["CFRHS40X30X3","CFRHS40/30/3","RHSCF40X30X3","RHSCF40/30/3","","",""]}]},
CFRHS50X20X2 | 50 | 20 | 2 | 2 | 4 | IfcRectangleHollowProfileDef | Rectangle Hollow Section | CFRHS50X20X2 | CFRHS50/20/2 | RHSCF50X20X2 | RHSCF50/20/2 |  |  |  | synonyms":["CFRHS50X20X2","CFRHS50/20/2","RHSCF50X20X2","RHSCF50/20/2","","",""]}]}, | {"CFRHS50X20X2": [{"shape_coords":[50,20,2,2,4],"shape_name":"Rectangle Hollow Section","synonyms":["CFRHS50X20X2","CFRHS50/20/2","RHSCF50X20X2","RHSCF50/20/2","","",""]}]},
CFRHS50X25X2 | 50 | 25 | 2 | 2 | 4 | IfcRectangleHollowProfileDef | Rectangle Hollow Section | CFRHS50X25X2 | CFRHS50/25/2 | RHSCF50X25X2 | RHSCF50/25/2 |  |  |  | synonyms":["CFRHS50X25X2","CFRHS50/25/2","RHSCF50X25X2","RHSCF50/25/2","","",""]}]}, | {"CFRHS50X25X2": [{"shape_coords":[50,25,2,2,4],"shape_name":"Rectangle Hollow Section","synonyms":["CFRHS50X25X2","CFRHS50/25/2","RHSCF50X25X2","RHSCF50/25/2","","",""]}]},
CFRHS50X25X3 | 50 | 25 | 3 | 3 | 6 | IfcRectangleHollowProfileDef | Rectangle Hollow Section | CFRHS50X25X3 | CFRHS50/25/3 | RHSCF50X25X3 | RHSCF50/25/3 |  |  |  | synonyms":["CFRHS50X25X3","CFRHS50/25/3","RHSCF50X25X3","RHSCF50/25/3","","",""]}]}, | {"CFRHS50X25X3": [{"shape_coords":[50,25,3,3,6],"shape_name":"Rectangle Hollow Section","synonyms":["CFRHS50X25X3","CFRHS50/25/3","RHSCF50X25X3","RHSCF50/25/3","","",""]}]},
CFRHS50X30X2 | 50 | 30 | 2 | 2 | 4 | IfcRectangleHollowProfileDef | Rectangle Hollow Section | CFRHS50X30X2 | CFRHS50/30/2 | RHSCF50X30X2 | RHSCF50/30/2 |  |  |  | synonyms":["CFRHS50X30X2","CFRHS50/30/2","RHSCF50X30X2","RHSCF50/30/2","","",""]}]}, | {"CFRHS50X30X2": [{"shape_coords":[50,30,2,2,4],"shape_name":"Rectangle Hollow Section","synonyms":["CFRHS50X30X2","CFRHS50/30/2","RHSCF50X30X2","RHSCF50/30/2","","",""]}]},
CFRHS50X30X2.5 | 50 | 30 | 2.5 | 2.5 | 5 | IfcRectangleHollowProfileDef | Rectangle Hollow Section | CFRHS50X30X2.5 | CFRHS50/30/2.5 | RHSCF50X30X2.5 | RHSCF50/30/2.5 |  |  |  | synonyms":["CFRHS50X30X2.5","CFRHS50/30/2.5","RHSCF50X30X2.5","RHSCF50/30/2.5","","",""]}]}, | {"CFRHS50X30X2.5": [{"shape_coords":[50,30,2.5,2.5,5],"shape_name":"Rectangle Hollow Section","synonyms":["CFRHS50X30X2.5","CFRHS50/30/2.5","RHSCF50X30X2.5","RHSCF50/30/2.5","","",""]}]},
CFRHS50X30X3 | 50 | 30 | 3 | 3 | 6 | IfcRectangleHollowProfileDef | Rectangle Hollow Section | CFRHS50X30X3 | CFRHS50/30/3 | RHSCF50X30X3 | RHSCF50/30/3 |  |  |  | synonyms":["CFRHS50X30X3","CFRHS50/30/3","RHSCF50X30X3","RHSCF50/30/3","","",""]}]}, | {"CFRHS50X30X3": [{"shape_coords":[50,30,3,3,6],"shape_name":"Rectangle Hollow Section","synonyms":["CFRHS50X30X3","CFRHS50/30/3","RHSCF50X30X3","RHSCF50/30/3","","",""]}]},
CFRHS50X30X4 | 50 | 30 | 4 | 4 | 8 | IfcRectangleHollowProfileDef | Rectangle Hollow Section | CFRHS50X30X4 | CFRHS50/30/4 | RHSCF50X30X4 | RHSCF50/30/4 |  |  |  | synonyms":["CFRHS50X30X4","CFRHS50/30/4","RHSCF50X30X4","RHSCF50/30/4","","",""]}]}, | {"CFRHS50X30X4": [{"shape_coords":[50,30,4,4,8],"shape_name":"Rectangle Hollow Section","synonyms":["CFRHS50X30X4","CFRHS50/30/4","RHSCF50X30X4","RHSCF50/30/4","","",""]}]},
CFRHS50X40X2 | 50 | 40 | 2 | 2 | 4 | IfcRectangleHollowProfileDef | Rectangle Hollow Section | CFRHS50X40X2 | CFRHS50/40/2 | RHSCF50X40X2 | RHSCF50/40/2 |  |  |  | synonyms":["CFRHS50X40X2","CFRHS50/40/2","RHSCF50X40X2","RHSCF50/40/2","","",""]}]}, | {"CFRHS50X40X2": [{"shape_coords":[50,40,2,2,4],"shape_name":"Rectangle Hollow Section","synonyms":["CFRHS50X40X2","CFRHS50/40/2","RHSCF50X40X2","RHSCF50/40/2","","",""]}]},
CFRHS50X40X3 | 50 | 40 | 3 | 3 | 6 | IfcRectangleHollowProfileDef | Rectangle Hollow Section | CFRHS50X40X3 | CFRHS50/40/3 | RHSCF50X40X3 | RHSCF50/40/3 |  |  |  | synonyms":["CFRHS50X40X3","CFRHS50/40/3","RHSCF50X40X3","RHSCF50/40/3","","",""]}]}, | {"CFRHS50X40X3": [{"shape_coords":[50,40,3,3,6],"shape_name":"Rectangle Hollow Section","synonyms":["CFRHS50X40X3","CFRHS50/40/3","RHSCF50X40X3","RHSCF50/40/3","","",""]}]},
CFRHS50X40X4 | 50 | 40 | 4 | 4 | 8 | IfcRectangleHollowProfileDef | Rectangle Hollow Section | CFRHS50X40X4 | CFRHS50/40/4 | RHSCF50X40X4 | RHSCF50/40/4 |  |  |  | synonyms":["CFRHS50X40X4","CFRHS50/40/4","RHSCF50X40X4","RHSCF50/40/4","","",""]}]}, | {"CFRHS50X40X4": [{"shape_coords":[50,40,4,4,8],"shape_name":"Rectangle Hollow Section","synonyms":["CFRHS50X40X4","CFRHS50/40/4","RHSCF50X40X4","RHSCF50/40/4","","",""]}]},
CFRHS60X20X2 | 60 | 20 | 2 | 2 | 4 | IfcRectangleHollowProfileDef | Rectangle Hollow Section | CFRHS60X20X2 | CFRHS60/20/2 | RHSCF60X20X2 | RHSCF60/20/2 |  |  |  | synonyms":["CFRHS60X20X2","CFRHS60/20/2","RHSCF60X20X2","RHSCF60/20/2","","",""]}]}, | {"CFRHS60X20X2": [{"shape_coords":[60,20,2,2,4],"shape_name":"Rectangle Hollow Section","synonyms":["CFRHS60X20X2","CFRHS60/20/2","RHSCF60X20X2","RHSCF60/20/2","","",""]}]},
CFRHS60X30X2 | 60 | 30 | 2 | 2 | 4 | IfcRectangleHollowProfileDef | Rectangle Hollow Section | CFRHS60X30X2 | CFRHS60/30/2 | RHSCF60X30X2 | RHSCF60/30/2 |  |  |  | synonyms":["CFRHS60X30X2","CFRHS60/30/2","RHSCF60X30X2","RHSCF60/30/2","","",""]}]}, | {"CFRHS60X30X2": [{"shape_coords":[60,30,2,2,4],"shape_name":"Rectangle Hollow Section","synonyms":["CFRHS60X30X2","CFRHS60/30/2","RHSCF60X30X2","RHSCF60/30/2","","",""]}]},
CFRHS60X30X2.5 | 60 | 30 | 2.5 | 2.5 | 5 | IfcRectangleHollowProfileDef | Rectangle Hollow Section | CFRHS60X30X2.5 | CFRHS60/30/2.5 | RHSCF60X30X2.5 | RHSCF60/30/2.5 |  |  |  | synonyms":["CFRHS60X30X2.5","CFRHS60/30/2.5","RHSCF60X30X2.5","RHSCF60/30/2.5","","",""]}]}, | {"CFRHS60X30X2.5": [{"shape_coords":[60,30,2.5,2.5,5],"shape_name":"Rectangle Hollow Section","synonyms":["CFRHS60X30X2.5","CFRHS60/30/2.5","RHSCF60X30X2.5","RHSCF60/30/2.5","","",""]}]},
CFRHS60X30X3 | 60 | 30 | 3 | 3 | 6 | IfcRectangleHollowProfileDef | Rectangle Hollow Section | CFRHS60X30X3 | CFRHS60/30/3 | RHSCF60X30X3 | RHSCF60/30/3 |  |  |  | synonyms":["CFRHS60X30X3","CFRHS60/30/3","RHSCF60X30X3","RHSCF60/30/3","","",""]}]}, | {"CFRHS60X30X3": [{"shape_coords":[60,30,3,3,6],"shape_name":"Rectangle Hollow Section","synonyms":["CFRHS60X30X3","CFRHS60/30/3","RHSCF60X30X3","RHSCF60/30/3","","",""]}]},
CFRHS60X30X4 | 60 | 30 | 4 | 4 | 8 | IfcRectangleHollowProfileDef | Rectangle Hollow Section | CFRHS60X30X4 | CFRHS60/30/4 | RHSCF60X30X4 | RHSCF60/30/4 |  |  |  | synonyms":["CFRHS60X30X4","CFRHS60/30/4","RHSCF60X30X4","RHSCF60/30/4","","",""]}]}, | {"CFRHS60X30X4": [{"shape_coords":[60,30,4,4,8],"shape_name":"Rectangle Hollow Section","synonyms":["CFRHS60X30X4","CFRHS60/30/4","RHSCF60X30X4","RHSCF60/30/4","","",""]}]},
CFRHS60X40X2 | 60 | 40 | 2 | 2 | 4 | IfcRectangleHollowProfileDef | Rectangle Hollow Section | CFRHS60X40X2 | CFRHS60/40/2 | RHSCF60X40X2 | RHSCF60/40/2 |  |  |  | synonyms":["CFRHS60X40X2","CFRHS60/40/2","RHSCF60X40X2","RHSCF60/40/2","","",""]}]}, | {"CFRHS60X40X2": [{"shape_coords":[60,40,2,2,4],"shape_name":"Rectangle Hollow Section","synonyms":["CFRHS60X40X2","CFRHS60/40/2","RHSCF60X40X2","RHSCF60/40/2","","",""]}]},
CFRHS60X40X3 | 60 | 40 | 3 | 3 | 6 | IfcRectangleHollowProfileDef | Rectangle Hollow Section | CFRHS60X40X3 | CFRHS60/40/3 | RHSCF60X40X3 | RHSCF60/40/3 |  |  |  | synonyms":["CFRHS60X40X3","CFRHS60/40/3","RHSCF60X40X3","RHSCF60/40/3","","",""]}]}, | {"CFRHS60X40X3": [{"shape_coords":[60,40,3,3,6],"shape_name":"Rectangle Hollow Section","synonyms":["CFRHS60X40X3","CFRHS60/40/3","RHSCF60X40X3","RHSCF60/40/3","","",""]}]},
CFRHS60X40X4 | 60 | 40 | 4 | 4 | 8 | IfcRectangleHollowProfileDef | Rectangle Hollow Section | CFRHS60X40X4 | CFRHS60/40/4 | RHSCF60X40X4 | RHSCF60/40/4 |  |  |  | synonyms":["CFRHS60X40X4","CFRHS60/40/4","RHSCF60X40X4","RHSCF60/40/4","","",""]}]}, | {"CFRHS60X40X4": [{"shape_coords":[60,40,4,4,8],"shape_name":"Rectangle Hollow Section","synonyms":["CFRHS60X40X4","CFRHS60/40/4","RHSCF60X40X4","RHSCF60/40/4","","",""]}]},
CFRHS60X40X5 | 60 | 40 | 5 | 5 | 10 | IfcRectangleHollowProfileDef | Rectangle Hollow Section | CFRHS60X40X5 | CFRHS60/40/5 | RHSCF60X40X5 | RHSCF60/40/5 |  |  |  | synonyms":["CFRHS60X40X5","CFRHS60/40/5","RHSCF60X40X5","RHSCF60/40/5","","",""]}]}, | {"CFRHS60X40X5": [{"shape_coords":[60,40,5,5,10],"shape_name":"Rectangle Hollow Section","synonyms":["CFRHS60X40X5","CFRHS60/40/5","RHSCF60X40X5","RHSCF60/40/5","","",""]}]},
CFRHS60X50X3 | 60 | 50 | 3 | 3 | 4 | IfcRectangleHollowProfileDef | Rectangle Hollow Section | CFRHS60X50X3 | CFRHS60/50/3 | RHSCF60X50X3 | RHSCF60/50/3 |  |  |  | synonyms":["CFRHS60X50X3","CFRHS60/50/3","RHSCF60X50X3","RHSCF60/50/3","","",""]}]}, | {"CFRHS60X50X3": [{"shape_coords":[60,50,3,3,4],"shape_name":"Rectangle Hollow Section","synonyms":["CFRHS60X50X3","CFRHS60/50/3","RHSCF60X50X3","RHSCF60/50/3","","",""]}]},
CFRHS60X50X4 | 60 | 50 | 4 | 4 | 6 | IfcRectangleHollowProfileDef | Rectangle Hollow Section | CFRHS60X50X4 | CFRHS60/50/4 | RHSCF60X50X4 | RHSCF60/50/4 |  |  |  | synonyms":["CFRHS60X50X4","CFRHS60/50/4","RHSCF60X50X4","RHSCF60/50/4","","",""]}]}, | {"CFRHS60X50X4": [{"shape_coords":[60,50,4,4,6],"shape_name":"Rectangle Hollow Section","synonyms":["CFRHS60X50X4","CFRHS60/50/4","RHSCF60X50X4","RHSCF60/50/4","","",""]}]},
CFRHS70X30X3 | 70 | 30 | 3 | 3 | 6 | IfcRectangleHollowProfileDef | Rectangle Hollow Section | CFRHS70X30X3 | CFRHS70/30/3 | RHSCF70X30X3 | RHSCF70/30/3 |  |  |  | synonyms":["CFRHS70X30X3","CFRHS70/30/3","RHSCF70X30X3","RHSCF70/30/3","","",""]}]}, | {"CFRHS70X30X3": [{"shape_coords":[70,30,3,3,6],"shape_name":"Rectangle Hollow Section","synonyms":["CFRHS70X30X3","CFRHS70/30/3","RHSCF70X30X3","RHSCF70/30/3","","",""]}]},
CFRHS70X30X4 | 70 | 30 | 4 | 4 | 8 | IfcRectangleHollowProfileDef | Rectangle Hollow Section | CFRHS70X30X4 | CFRHS70/30/4 | RHSCF70X30X4 | RHSCF70/30/4 |  |  |  | synonyms":["CFRHS70X30X4","CFRHS70/30/4","RHSCF70X30X4","RHSCF70/30/4","","",""]}]}, | {"CFRHS70X30X4": [{"shape_coords":[70,30,4,4,8],"shape_name":"Rectangle Hollow Section","synonyms":["CFRHS70X30X4","CFRHS70/30/4","RHSCF70X30X4","RHSCF70/30/4","","",""]}]},
CFRHS70X40X2 | 70 | 40 | 2 | 2 | 4 | IfcRectangleHollowProfileDef | Rectangle Hollow Section | CFRHS70X40X2 | CFRHS70/40/2 | RHSCF70X40X2 | RHSCF70/40/2 |  |  |  | synonyms":["CFRHS70X40X2","CFRHS70/40/2","RHSCF70X40X2","RHSCF70/40/2","","",""]}]}, | {"CFRHS70X40X2": [{"shape_coords":[70,40,2,2,4],"shape_name":"Rectangle Hollow Section","synonyms":["CFRHS70X40X2","CFRHS70/40/2","RHSCF70X40X2","RHSCF70/40/2","","",""]}]},
CFRHS70X40X3 | 70 | 40 | 3 | 3 | 6 | IfcRectangleHollowProfileDef | Rectangle Hollow Section | CFRHS70X40X3 | CFRHS70/40/3 | RHSCF70X40X3 | RHSCF70/40/3 |  |  |  | synonyms":["CFRHS70X40X3","CFRHS70/40/3","RHSCF70X40X3","RHSCF70/40/3","","",""]}]}, | {"CFRHS70X40X3": [{"shape_coords":[70,40,3,3,6],"shape_name":"Rectangle Hollow Section","synonyms":["CFRHS70X40X3","CFRHS70/40/3","RHSCF70X40X3","RHSCF70/40/3","","",""]}]},
CFRHS70X40X4 | 70 | 40 | 4 | 4 | 8 | IfcRectangleHollowProfileDef | Rectangle Hollow Section | CFRHS70X40X4 | CFRHS70/40/4 | RHSCF70X40X4 | RHSCF70/40/4 |  |  |  | synonyms":["CFRHS70X40X4","CFRHS70/40/4","RHSCF70X40X4","RHSCF70/40/4","","",""]}]}, | {"CFRHS70X40X4": [{"shape_coords":[70,40,4,4,8],"shape_name":"Rectangle Hollow Section","synonyms":["CFRHS70X40X4","CFRHS70/40/4","RHSCF70X40X4","RHSCF70/40/4","","",""]}]},
CFRHS70X40X5 | 70 | 40 | 5 | 5 | 10 | IfcRectangleHollowProfileDef | Rectangle Hollow Section | CFRHS70X40X5 | CFRHS70/40/5 | RHSCF70X40X5 | RHSCF70/40/5 |  |  |  | synonyms":["CFRHS70X40X5","CFRHS70/40/5","RHSCF70X40X5","RHSCF70/40/5","","",""]}]}, | {"CFRHS70X40X5": [{"shape_coords":[70,40,5,5,10],"shape_name":"Rectangle Hollow Section","synonyms":["CFRHS70X40X5","CFRHS70/40/5","RHSCF70X40X5","RHSCF70/40/5","","",""]}]},
CFRHS70X50X3 | 70 | 50 | 3 | 3 | 6 | IfcRectangleHollowProfileDef | Rectangle Hollow Section | CFRHS70X50X3 | CFRHS70/50/3 | RHSCF70X50X3 | RHSCF70/50/3 |  |  |  | synonyms":["CFRHS70X50X3","CFRHS70/50/3","RHSCF70X50X3","RHSCF70/50/3","","",""]}]}, | {"CFRHS70X50X3": [{"shape_coords":[70,50,3,3,6],"shape_name":"Rectangle Hollow Section","synonyms":["CFRHS70X50X3","CFRHS70/50/3","RHSCF70X50X3","RHSCF70/50/3","","",""]}]},
CFRHS70X50X4 | 70 | 50 | 4 | 4 | 8 | IfcRectangleHollowProfileDef | Rectangle Hollow Section | CFRHS70X50X4 | CFRHS70/50/4 | RHSCF70X50X4 | RHSCF70/50/4 |  |  |  | synonyms":["CFRHS70X50X4","CFRHS70/50/4","RHSCF70X50X4","RHSCF70/50/4","","",""]}]}, | {"CFRHS70X50X4": [{"shape_coords":[70,50,4,4,8],"shape_name":"Rectangle Hollow Section","synonyms":["CFRHS70X50X4","CFRHS70/50/4","RHSCF70X50X4","RHSCF70/50/4","","",""]}]},
CFRHS80X30X2 | 80 | 30 | 2 | 2 | 4 | IfcRectangleHollowProfileDef | Rectangle Hollow Section | CFRHS80X30X2 | CFRHS80/30/2 | RHSCF80X30X2 | RHSCF80/30/2 |  |  |  | synonyms":["CFRHS80X30X2","CFRHS80/30/2","RHSCF80X30X2","RHSCF80/30/2","","",""]}]}, | {"CFRHS80X30X2": [{"shape_coords":[80,30,2,2,4],"shape_name":"Rectangle Hollow Section","synonyms":["CFRHS80X30X2","CFRHS80/30/2","RHSCF80X30X2","RHSCF80/30/2","","",""]}]},
CFRHS80X30X3 | 80 | 30 | 3 | 3 | 6 | IfcRectangleHollowProfileDef | Rectangle Hollow Section | CFRHS80X30X3 | CFRHS80/30/3 | RHSCF80X30X3 | RHSCF80/30/3 |  |  |  | synonyms":["CFRHS80X30X3","CFRHS80/30/3","RHSCF80X30X3","RHSCF80/30/3","","",""]}]}, | {"CFRHS80X30X3": [{"shape_coords":[80,30,3,3,6],"shape_name":"Rectangle Hollow Section","synonyms":["CFRHS80X30X3","CFRHS80/30/3","RHSCF80X30X3","RHSCF80/30/3","","",""]}]},
CFRHS80X40X2 | 80 | 40 | 2 | 2 | 4 | IfcRectangleHollowProfileDef | Rectangle Hollow Section | CFRHS80X40X2 | CFRHS80/40/2 | RHSCF80X40X2 | RHSCF80/40/2 |  |  |  | synonyms":["CFRHS80X40X2","CFRHS80/40/2","RHSCF80X40X2","RHSCF80/40/2","","",""]}]}, | {"CFRHS80X40X2": [{"shape_coords":[80,40,2,2,4],"shape_name":"Rectangle Hollow Section","synonyms":["CFRHS80X40X2","CFRHS80/40/2","RHSCF80X40X2","RHSCF80/40/2","","",""]}]},
CFRHS80X40X3 | 80 | 40 | 3 | 3 | 6 | IfcRectangleHollowProfileDef | Rectangle Hollow Section | CFRHS80X40X3 | CFRHS80/40/3 | RHSCF80X40X3 | RHSCF80/40/3 |  |  |  | synonyms":["CFRHS80X40X3","CFRHS80/40/3","RHSCF80X40X3","RHSCF80/40/3","","",""]}]}, | {"CFRHS80X40X3": [{"shape_coords":[80,40,3,3,6],"shape_name":"Rectangle Hollow Section","synonyms":["CFRHS80X40X3","CFRHS80/40/3","RHSCF80X40X3","RHSCF80/40/3","","",""]}]},
CFRHS80X40X4 | 80 | 40 | 4 | 4 | 8 | IfcRectangleHollowProfileDef | Rectangle Hollow Section | CFRHS80X40X4 | CFRHS80/40/4 | RHSCF80X40X4 | RHSCF80/40/4 |  |  |  | synonyms":["CFRHS80X40X4","CFRHS80/40/4","RHSCF80X40X4","RHSCF80/40/4","","",""]}]}, | {"CFRHS80X40X4": [{"shape_coords":[80,40,4,4,8],"shape_name":"Rectangle Hollow Section","synonyms":["CFRHS80X40X4","CFRHS80/40/4","RHSCF80X40X4","RHSCF80/40/4","","",""]}]},
CFRHS80X40X5 | 80 | 40 | 5 | 5 | 10 | IfcRectangleHollowProfileDef | Rectangle Hollow Section | CFRHS80X40X5 | CFRHS80/40/5 | RHSCF80X40X5 | RHSCF80/40/5 |  |  |  | synonyms":["CFRHS80X40X5","CFRHS80/40/5","RHSCF80X40X5","RHSCF80/40/5","","",""]}]}, | {"CFRHS80X40X5": [{"shape_coords":[80,40,5,5,10],"shape_name":"Rectangle Hollow Section","synonyms":["CFRHS80X40X5","CFRHS80/40/5","RHSCF80X40X5","RHSCF80/40/5","","",""]}]},
CFRHS80X50X2 | 80 | 50 | 2 | 2 | 4 | IfcRectangleHollowProfileDef | Rectangle Hollow Section | CFRHS80X50X2 | CFRHS80/50/2 | RHSCF80X50X2 | RHSCF80/50/2 |  |  |  | synonyms":["CFRHS80X50X2","CFRHS80/50/2","RHSCF80X50X2","RHSCF80/50/2","","",""]}]}, | {"CFRHS80X50X2": [{"shape_coords":[80,50,2,2,4],"shape_name":"Rectangle Hollow Section","synonyms":["CFRHS80X50X2","CFRHS80/50/2","RHSCF80X50X2","RHSCF80/50/2","","",""]}]},
CFRHS80X50X2.5 | 80 | 50 | 2.5 | 2.5 | 5 | IfcRectangleHollowProfileDef | Rectangle Hollow Section | CFRHS80X50X2.5 | CFRHS80/50/2.5 | RHSCF80X50X2.5 | RHSCF80/50/2.5 |  |  |  | synonyms":["CFRHS80X50X2.5","CFRHS80/50/2.5","RHSCF80X50X2.5","RHSCF80/50/2.5","","",""]}]}, | {"CFRHS80X50X2.5": [{"shape_coords":[80,50,2.5,2.5,5],"shape_name":"Rectangle Hollow Section","synonyms":["CFRHS80X50X2.5","CFRHS80/50/2.5","RHSCF80X50X2.5","RHSCF80/50/2.5","","",""]}]},
CFRHS80X50X3 | 80 | 50 | 3 | 3 | 6 | IfcRectangleHollowProfileDef | Rectangle Hollow Section | CFRHS80X50X3 | CFRHS80/50/3 | RHSCF80X50X3 | RHSCF80/50/3 |  |  |  | synonyms":["CFRHS80X50X3","CFRHS80/50/3","RHSCF80X50X3","RHSCF80/50/3","","",""]}]}, | {"CFRHS80X50X3": [{"shape_coords":[80,50,3,3,6],"shape_name":"Rectangle Hollow Section","synonyms":["CFRHS80X50X3","CFRHS80/50/3","RHSCF80X50X3","RHSCF80/50/3","","",""]}]},
CFRHS80X50X4 | 80 | 50 | 4 | 4 | 8 | IfcRectangleHollowProfileDef | Rectangle Hollow Section | CFRHS80X50X4 | CFRHS80/50/4 | RHSCF80X50X4 | RHSCF80/50/4 |  |  |  | synonyms":["CFRHS80X50X4","CFRHS80/50/4","RHSCF80X50X4","RHSCF80/50/4","","",""]}]}, | {"CFRHS80X50X4": [{"shape_coords":[80,50,4,4,8],"shape_name":"Rectangle Hollow Section","synonyms":["CFRHS80X50X4","CFRHS80/50/4","RHSCF80X50X4","RHSCF80/50/4","","",""]}]},
CFRHS80X50X5 | 80 | 50 | 5 | 5 | 10 | IfcRectangleHollowProfileDef | Rectangle Hollow Section | CFRHS80X50X5 | CFRHS80/50/5 | RHSCF80X50X5 | RHSCF80/50/5 |  |  |  | synonyms":["CFRHS80X50X5","CFRHS80/50/5","RHSCF80X50X5","RHSCF80/50/5","","",""]}]}, | {"CFRHS80X50X5": [{"shape_coords":[80,50,5,5,10],"shape_name":"Rectangle Hollow Section","synonyms":["CFRHS80X50X5","CFRHS80/50/5","RHSCF80X50X5","RHSCF80/50/5","","",""]}]},
CFRHS80X60X3 | 80 | 60 | 3 | 3 | 6 | IfcRectangleHollowProfileDef | Rectangle Hollow Section | CFRHS80X60X3 | CFRHS80/60/3 | RHSCF80X60X3 | RHSCF80/60/3 |  |  |  | synonyms":["CFRHS80X60X3","CFRHS80/60/3","RHSCF80X60X3","RHSCF80/60/3","","",""]}]}, | {"CFRHS80X60X3": [{"shape_coords":[80,60,3,3,6],"shape_name":"Rectangle Hollow Section","synonyms":["CFRHS80X60X3","CFRHS80/60/3","RHSCF80X60X3","RHSCF80/60/3","","",""]}]},
CFRHS80X60X4 | 80 | 60 | 4 | 4 | 8 | IfcRectangleHollowProfileDef | Rectangle Hollow Section | CFRHS80X60X4 | CFRHS80/60/4 | RHSCF80X60X4 | RHSCF80/60/4 |  |  |  | synonyms":["CFRHS80X60X4","CFRHS80/60/4","RHSCF80X60X4","RHSCF80/60/4","","",""]}]}, | {"CFRHS80X60X4": [{"shape_coords":[80,60,4,4,8],"shape_name":"Rectangle Hollow Section","synonyms":["CFRHS80X60X4","CFRHS80/60/4","RHSCF80X60X4","RHSCF80/60/4","","",""]}]},
CFRHS80X60X5 | 80 | 60 | 5 | 5 | 10 | IfcRectangleHollowProfileDef | Rectangle Hollow Section | CFRHS80X60X5 | CFRHS80/60/5 | RHSCF80X60X5 | RHSCF80/60/5 |  |  |  | synonyms":["CFRHS80X60X5","CFRHS80/60/5","RHSCF80X60X5","RHSCF80/60/5","","",""]}]}, | {"CFRHS80X60X5": [{"shape_coords":[80,60,5,5,10],"shape_name":"Rectangle Hollow Section","synonyms":["CFRHS80X60X5","CFRHS80/60/5","RHSCF80X60X5","RHSCF80/60/5","","",""]}]},
CFRHS90X50X3 | 90 | 50 | 3 | 3 | 6 | IfcRectangleHollowProfileDef | Rectangle Hollow Section | CFRHS90X50X3 | CFRHS90/50/3 | RHSCF90X50X3 | RHSCF90/50/3 |  |  |  | synonyms":["CFRHS90X50X3","CFRHS90/50/3","RHSCF90X50X3","RHSCF90/50/3","","",""]}]}, | {"CFRHS90X50X3": [{"shape_coords":[90,50,3,3,6],"shape_name":"Rectangle Hollow Section","synonyms":["CFRHS90X50X3","CFRHS90/50/3","RHSCF90X50X3","RHSCF90/50/3","","",""]}]},
CFRHS90X50X4 | 90 | 50 | 4 | 4 | 8 | IfcRectangleHollowProfileDef | Rectangle Hollow Section | CFRHS90X50X4 | CFRHS90/50/4 | RHSCF90X50X4 | RHSCF90/50/4 |  |  |  | synonyms":["CFRHS90X50X4","CFRHS90/50/4","RHSCF90X50X4","RHSCF90/50/4","","",""]}]}, | {"CFRHS90X50X4": [{"shape_coords":[90,50,4,4,8],"shape_name":"Rectangle Hollow Section","synonyms":["CFRHS90X50X4","CFRHS90/50/4","RHSCF90X50X4","RHSCF90/50/4","","",""]}]},
CFRHS90X50X5 | 90 | 50 | 5 | 5 | 10 | IfcRectangleHollowProfileDef | Rectangle Hollow Section | CFRHS90X50X5 | CFRHS90/50/5 | RHSCF90X50X5 | RHSCF90/50/5 |  |  |  | synonyms":["CFRHS90X50X5","CFRHS90/50/5","RHSCF90X50X5","RHSCF90/50/5","","",""]}]}, | {"CFRHS90X50X5": [{"shape_coords":[90,50,5,5,10],"shape_name":"Rectangle Hollow Section","synonyms":["CFRHS90X50X5","CFRHS90/50/5","RHSCF90X50X5","RHSCF90/50/5","","",""]}]},
CFRHS90X70X4 | 90 | 70 | 4 | 4 | 8 | IfcRectangleHollowProfileDef | Rectangle Hollow Section | CFRHS90X70X4 | CFRHS90/70/4 | RHSCF90X70X4 | RHSCF90/70/4 |  |  |  | synonyms":["CFRHS90X70X4","CFRHS90/70/4","RHSCF90X70X4","RHSCF90/70/4","","",""]}]}, | {"CFRHS90X70X4": [{"shape_coords":[90,70,4,4,8],"shape_name":"Rectangle Hollow Section","synonyms":["CFRHS90X70X4","CFRHS90/70/4","RHSCF90X70X4","RHSCF90/70/4","","",""]}]},
CFRHS100X30X4 | 100 | 30 | 4 | 4 | 8 | IfcRectangleHollowProfileDef | Rectangle Hollow Section | CFRHS100X30X4 | CFRHS100/30/4 | RHSCF100X30X4 | RHSCF100/30/4 |  |  |  | synonyms":["CFRHS100X30X4","CFRHS100/30/4","RHSCF100X30X4","RHSCF100/30/4","","",""]}]}, | {"CFRHS100X30X4": [{"shape_coords":[100,30,4,4,8],"shape_name":"Rectangle Hollow Section","synonyms":["CFRHS100X30X4","CFRHS100/30/4","RHSCF100X30X4","RHSCF100/30/4","","",""]}]},
CFRHS100X40X3 | 100 | 40 | 3 | 3 | 6 | IfcRectangleHollowProfileDef | Rectangle Hollow Section | CFRHS100X40X3 | CFRHS100/40/3 | RHSCF100X40X3 | RHSCF100/40/3 |  |  |  | synonyms":["CFRHS100X40X3","CFRHS100/40/3","RHSCF100X40X3","RHSCF100/40/3","","",""]}]}, | {"CFRHS100X40X3": [{"shape_coords":[100,40,3,3,6],"shape_name":"Rectangle Hollow Section","synonyms":["CFRHS100X40X3","CFRHS100/40/3","RHSCF100X40X3","RHSCF100/40/3","","",""]}]},
CFRHS100X40X4 | 100 | 40 | 4 | 4 | 8 | IfcRectangleHollowProfileDef | Rectangle Hollow Section | CFRHS100X40X4 | CFRHS100/40/4 | RHSCF100X40X4 | RHSCF100/40/4 |  |  |  | synonyms":["CFRHS100X40X4","CFRHS100/40/4","RHSCF100X40X4","RHSCF100/40/4","","",""]}]}, | {"CFRHS100X40X4": [{"shape_coords":[100,40,4,4,8],"shape_name":"Rectangle Hollow Section","synonyms":["CFRHS100X40X4","CFRHS100/40/4","RHSCF100X40X4","RHSCF100/40/4","","",""]}]},
CFRHS100X40X5 | 100 | 40 | 5 | 5 | 10 | IfcRectangleHollowProfileDef | Rectangle Hollow Section | CFRHS100X40X5 | CFRHS100/40/5 | RHSCF100X40X5 | RHSCF100/40/5 |  |  |  | synonyms":["CFRHS100X40X5","CFRHS100/40/5","RHSCF100X40X5","RHSCF100/40/5","","",""]}]}, | {"CFRHS100X40X5": [{"shape_coords":[100,40,5,5,10],"shape_name":"Rectangle Hollow Section","synonyms":["CFRHS100X40X5","CFRHS100/40/5","RHSCF100X40X5","RHSCF100/40/5","","",""]}]},
CFRHS100X50X2 | 100 | 50 | 2 | 2 | 4 | IfcRectangleHollowProfileDef | Rectangle Hollow Section | CFRHS100X50X2 | CFRHS100/50/2 | RHSCF100X50X2 | RHSCF100/50/2 |  |  |  | synonyms":["CFRHS100X50X2","CFRHS100/50/2","RHSCF100X50X2","RHSCF100/50/2","","",""]}]}, | {"CFRHS100X50X2": [{"shape_coords":[100,50,2,2,4],"shape_name":"Rectangle Hollow Section","synonyms":["CFRHS100X50X2","CFRHS100/50/2","RHSCF100X50X2","RHSCF100/50/2","","",""]}]},
CFRHS100X50X2.5 | 100 | 50 | 2.5 | 2.5 | 5 | IfcRectangleHollowProfileDef | Rectangle Hollow Section | CFRHS100X50X2.5 | CFRHS100/50/2.5 | RHSCF100X50X2.5 | RHSCF100/50/2.5 |  |  |  | synonyms":["CFRHS100X50X2.5","CFRHS100/50/2.5","RHSCF100X50X2.5","RHSCF100/50/2.5","","",""]}]}, | {"CFRHS100X50X2.5": [{"shape_coords":[100,50,2.5,2.5,5],"shape_name":"Rectangle Hollow Section","synonyms":["CFRHS100X50X2.5","CFRHS100/50/2.5","RHSCF100X50X2.5","RHSCF100/50/2.5","","",""]}]},
CFRHS100X50X3 | 100 | 50 | 3 | 3 | 6 | IfcRectangleHollowProfileDef | Rectangle Hollow Section | CFRHS100X50X3 | CFRHS100/50/3 | RHSCF100X50X3 | RHSCF100/50/3 |  |  |  | synonyms":["CFRHS100X50X3","CFRHS100/50/3","RHSCF100X50X3","RHSCF100/50/3","","",""]}]}, | {"CFRHS100X50X3": [{"shape_coords":[100,50,3,3,6],"shape_name":"Rectangle Hollow Section","synonyms":["CFRHS100X50X3","CFRHS100/50/3","RHSCF100X50X3","RHSCF100/50/3","","",""]}]},
CFRHS100X50X4 | 100 | 50 | 4 | 4 | 8 | IfcRectangleHollowProfileDef | Rectangle Hollow Section | CFRHS100X50X4 | CFRHS100/50/4 | RHSCF100X50X4 | RHSCF100/50/4 |  |  |  | synonyms":["CFRHS100X50X4","CFRHS100/50/4","RHSCF100X50X4","RHSCF100/50/4","","",""]}]}, | {"CFRHS100X50X4": [{"shape_coords":[100,50,4,4,8],"shape_name":"Rectangle Hollow Section","synonyms":["CFRHS100X50X4","CFRHS100/50/4","RHSCF100X50X4","RHSCF100/50/4","","",""]}]},
CFRHS100X50X5 | 100 | 50 | 5 | 5 | 10 | IfcRectangleHollowProfileDef | Rectangle Hollow Section | CFRHS100X50X5 | CFRHS100/50/5 | RHSCF100X50X5 | RHSCF100/50/5 |  |  |  | synonyms":["CFRHS100X50X5","CFRHS100/50/5","RHSCF100X50X5","RHSCF100/50/5","","",""]}]}, | {"CFRHS100X50X5": [{"shape_coords":[100,50,5,5,10],"shape_name":"Rectangle Hollow Section","synonyms":["CFRHS100X50X5","CFRHS100/50/5","RHSCF100X50X5","RHSCF100/50/5","","",""]}]},
CFRHS100X60X3 | 100 | 60 | 3 | 3 | 6 | IfcRectangleHollowProfileDef | Rectangle Hollow Section | CFRHS100X60X3 | CFRHS100/60/3 | RHSCF100X60X3 | RHSCF100/60/3 |  |  |  | synonyms":["CFRHS100X60X3","CFRHS100/60/3","RHSCF100X60X3","RHSCF100/60/3","","",""]}]}, | {"CFRHS100X60X3": [{"shape_coords":[100,60,3,3,6],"shape_name":"Rectangle Hollow Section","synonyms":["CFRHS100X60X3","CFRHS100/60/3","RHSCF100X60X3","RHSCF100/60/3","","",""]}]},
CFRHS100X60X4 | 100 | 60 | 4 | 4 | 8 | IfcRectangleHollowProfileDef | Rectangle Hollow Section | CFRHS100X60X4 | CFRHS100/60/4 | RHSCF100X60X4 | RHSCF100/60/4 |  |  |  | synonyms":["CFRHS100X60X4","CFRHS100/60/4","RHSCF100X60X4","RHSCF100/60/4","","",""]}]}, | {"CFRHS100X60X4": [{"shape_coords":[100,60,4,4,8],"shape_name":"Rectangle Hollow Section","synonyms":["CFRHS100X60X4","CFRHS100/60/4","RHSCF100X60X4","RHSCF100/60/4","","",""]}]},
CFRHS100X60X5 | 100 | 60 | 5 | 5 | 10 | IfcRectangleHollowProfileDef | Rectangle Hollow Section | CFRHS100X60X5 | CFRHS100/60/5 | RHSCF100X60X5 | RHSCF100/60/5 |  |  |  | synonyms":["CFRHS100X60X5","CFRHS100/60/5","RHSCF100X60X5","RHSCF100/60/5","","",""]}]}, | {"CFRHS100X60X5": [{"shape_coords":[100,60,5,5,10],"shape_name":"Rectangle Hollow Section","synonyms":["CFRHS100X60X5","CFRHS100/60/5","RHSCF100X60X5","RHSCF100/60/5","","",""]}]},
CFRHS100X60X6 | 100 | 60 | 6 | 6 | 12 | IfcRectangleHollowProfileDef | Rectangle Hollow Section | CFRHS100X60X6 | CFRHS100/60/6 | RHSCF100X60X6 | RHSCF100/60/6 |  |  |  | synonyms":["CFRHS100X60X6","CFRHS100/60/6","RHSCF100X60X6","RHSCF100/60/6","","",""]}]}, | {"CFRHS100X60X6": [{"shape_coords":[100,60,6,6,12],"shape_name":"Rectangle Hollow Section","synonyms":["CFRHS100X60X6","CFRHS100/60/6","RHSCF100X60X6","RHSCF100/60/6","","",""]}]},
CFRHS100X80X3 | 100 | 80 | 3 | 3 | 6 | IfcRectangleHollowProfileDef | Rectangle Hollow Section | CFRHS100X80X3 | CFRHS100/80/3 | RHSCF100X80X3 | RHSCF100/80/3 |  |  |  | synonyms":["CFRHS100X80X3","CFRHS100/80/3","RHSCF100X80X3","RHSCF100/80/3","","",""]}]}, | {"CFRHS100X80X3": [{"shape_coords":[100,80,3,3,6],"shape_name":"Rectangle Hollow Section","synonyms":["CFRHS100X80X3","CFRHS100/80/3","RHSCF100X80X3","RHSCF100/80/3","","",""]}]},
CFRHS100X80X4 | 100 | 80 | 4 | 4 | 8 | IfcRectangleHollowProfileDef | Rectangle Hollow Section | CFRHS100X80X4 | CFRHS100/80/4 | RHSCF100X80X4 | RHSCF100/80/4 |  |  |  | synonyms":["CFRHS100X80X4","CFRHS100/80/4","RHSCF100X80X4","RHSCF100/80/4","","",""]}]}, | {"CFRHS100X80X4": [{"shape_coords":[100,80,4,4,8],"shape_name":"Rectangle Hollow Section","synonyms":["CFRHS100X80X4","CFRHS100/80/4","RHSCF100X80X4","RHSCF100/80/4","","",""]}]},
CFRHS100X80X5 | 100 | 80 | 5 | 5 | 10 | IfcRectangleHollowProfileDef | Rectangle Hollow Section | CFRHS100X80X5 | CFRHS100/80/5 | RHSCF100X80X5 | RHSCF100/80/5 |  |  |  | synonyms":["CFRHS100X80X5","CFRHS100/80/5","RHSCF100X80X5","RHSCF100/80/5","","",""]}]}, | {"CFRHS100X80X5": [{"shape_coords":[100,80,5,5,10],"shape_name":"Rectangle Hollow Section","synonyms":["CFRHS100X80X5","CFRHS100/80/5","RHSCF100X80X5","RHSCF100/80/5","","",""]}]},
CFRHS100X80X6 | 100 | 80 | 6 | 6 | 12 | IfcRectangleHollowProfileDef | Rectangle Hollow Section | CFRHS100X80X6 | CFRHS100/80/6 | RHSCF100X80X6 | RHSCF100/80/6 |  |  |  | synonyms":["CFRHS100X80X6","CFRHS100/80/6","RHSCF100X80X6","RHSCF100/80/6","","",""]}]}, | {"CFRHS100X80X6": [{"shape_coords":[100,80,6,6,12],"shape_name":"Rectangle Hollow Section","synonyms":["CFRHS100X80X6","CFRHS100/80/6","RHSCF100X80X6","RHSCF100/80/6","","",""]}]},
CFRHS110X70X4 | 110 | 70 | 4 | 4 | 8 | IfcRectangleHollowProfileDef | Rectangle Hollow Section | CFRHS110X70X4 | CFRHS110/70/4 | RHSCF110X70X4 | RHSCF110/70/4 |  |  |  | synonyms":["CFRHS110X70X4","CFRHS110/70/4","RHSCF110X70X4","RHSCF110/70/4","","",""]}]}, | {"CFRHS110X70X4": [{"shape_coords":[110,70,4,4,8],"shape_name":"Rectangle Hollow Section","synonyms":["CFRHS110X70X4","CFRHS110/70/4","RHSCF110X70X4","RHSCF110/70/4","","",""]}]},
CFRHS110X70X5 | 110 | 70 | 5 | 5 | 10 | IfcRectangleHollowProfileDef | Rectangle Hollow Section | CFRHS110X70X5 | CFRHS110/70/5 | RHSCF110X70X5 | RHSCF110/70/5 |  |  |  | synonyms":["CFRHS110X70X5","CFRHS110/70/5","RHSCF110X70X5","RHSCF110/70/5","","",""]}]}, | {"CFRHS110X70X5": [{"shape_coords":[110,70,5,5,10],"shape_name":"Rectangle Hollow Section","synonyms":["CFRHS110X70X5","CFRHS110/70/5","RHSCF110X70X5","RHSCF110/70/5","","",""]}]},
CFRHS120X40X3 | 120 | 40 | 3 | 3 | 6 | IfcRectangleHollowProfileDef | Rectangle Hollow Section | CFRHS120X40X3 | CFRHS120/40/3 | RHSCF120X40X3 | RHSCF120/40/3 |  |  |  | synonyms":["CFRHS120X40X3","CFRHS120/40/3","RHSCF120X40X3","RHSCF120/40/3","","",""]}]}, | {"CFRHS120X40X3": [{"shape_coords":[120,40,3,3,6],"shape_name":"Rectangle Hollow Section","synonyms":["CFRHS120X40X3","CFRHS120/40/3","RHSCF120X40X3","RHSCF120/40/3","","",""]}]},
CFRHS120X50X3 | 120 | 50 | 3 | 3 | 6 | IfcRectangleHollowProfileDef | Rectangle Hollow Section | CFRHS120X50X3 | CFRHS120/50/3 | RHSCF120X50X3 | RHSCF120/50/3 |  |  |  | synonyms":["CFRHS120X50X3","CFRHS120/50/3","RHSCF120X50X3","RHSCF120/50/3","","",""]}]}, | {"CFRHS120X50X3": [{"shape_coords":[120,50,3,3,6],"shape_name":"Rectangle Hollow Section","synonyms":["CFRHS120X50X3","CFRHS120/50/3","RHSCF120X50X3","RHSCF120/50/3","","",""]}]},
CFRHS120X50X4 | 120 | 50 | 4 | 4 | 8 | IfcRectangleHollowProfileDef | Rectangle Hollow Section | CFRHS120X50X4 | CFRHS120/50/4 | RHSCF120X50X4 | RHSCF120/50/4 |  |  |  | synonyms":["CFRHS120X50X4","CFRHS120/50/4","RHSCF120X50X4","RHSCF120/50/4","","",""]}]}, | {"CFRHS120X50X4": [{"shape_coords":[120,50,4,4,8],"shape_name":"Rectangle Hollow Section","synonyms":["CFRHS120X50X4","CFRHS120/50/4","RHSCF120X50X4","RHSCF120/50/4","","",""]}]},
CFRHS120X50X5 | 120 | 50 | 5 | 5 | 10 | IfcRectangleHollowProfileDef | Rectangle Hollow Section | CFRHS120X50X5 | CFRHS120/50/5 | RHSCF120X50X5 | RHSCF120/50/5 |  |  |  | synonyms":["CFRHS120X50X5","CFRHS120/50/5","RHSCF120X50X5","RHSCF120/50/5","","",""]}]}, | {"CFRHS120X50X5": [{"shape_coords":[120,50,5,5,10],"shape_name":"Rectangle Hollow Section","synonyms":["CFRHS120X50X5","CFRHS120/50/5","RHSCF120X50X5","RHSCF120/50/5","","",""]}]},
CFRHS120X60X3 | 120 | 60 | 3 | 3 | 6 | IfcRectangleHollowProfileDef | Rectangle Hollow Section | CFRHS120X60X3 | CFRHS120/60/3 | RHSCF120X60X3 | RHSCF120/60/3 |  |  |  | synonyms":["CFRHS120X60X3","CFRHS120/60/3","RHSCF120X60X3","RHSCF120/60/3","","",""]}]}, | {"CFRHS120X60X3": [{"shape_coords":[120,60,3,3,6],"shape_name":"Rectangle Hollow Section","synonyms":["CFRHS120X60X3","CFRHS120/60/3","RHSCF120X60X3","RHSCF120/60/3","","",""]}]},
CFRHS120X60X4 | 120 | 60 | 4 | 4 | 8 | IfcRectangleHollowProfileDef | Rectangle Hollow Section | CFRHS120X60X4 | CFRHS120/60/4 | RHSCF120X60X4 | RHSCF120/60/4 |  |  |  | synonyms":["CFRHS120X60X4","CFRHS120/60/4","RHSCF120X60X4","RHSCF120/60/4","","",""]}]}, | {"CFRHS120X60X4": [{"shape_coords":[120,60,4,4,8],"shape_name":"Rectangle Hollow Section","synonyms":["CFRHS120X60X4","CFRHS120/60/4","RHSCF120X60X4","RHSCF120/60/4","","",""]}]},
CFRHS120X60X5 | 120 | 60 | 5 | 5 | 10 | IfcRectangleHollowProfileDef | Rectangle Hollow Section | CFRHS120X60X5 | CFRHS120/60/5 | RHSCF120X60X5 | RHSCF120/60/5 |  |  |  | synonyms":["CFRHS120X60X5","CFRHS120/60/5","RHSCF120X60X5","RHSCF120/60/5","","",""]}]}, | {"CFRHS120X60X5": [{"shape_coords":[120,60,5,5,10],"shape_name":"Rectangle Hollow Section","synonyms":["CFRHS120X60X5","CFRHS120/60/5","RHSCF120X60X5","RHSCF120/60/5","","",""]}]},
CFRHS120X60X6 | 120 | 60 | 6 | 6 | 12 | IfcRectangleHollowProfileDef | Rectangle Hollow Section | CFRHS120X60X6 | CFRHS120/60/6 | RHSCF120X60X6 | RHSCF120/60/6 |  |  |  | synonyms":["CFRHS120X60X6","CFRHS120/60/6","RHSCF120X60X6","RHSCF120/60/6","","",""]}]}, | {"CFRHS120X60X6": [{"shape_coords":[120,60,6,6,12],"shape_name":"Rectangle Hollow Section","synonyms":["CFRHS120X60X6","CFRHS120/60/6","RHSCF120X60X6","RHSCF120/60/6","","",""]}]},
CFRHS120X80X3 | 120 | 80 | 3 | 3 | 6 | IfcRectangleHollowProfileDef | Rectangle Hollow Section | CFRHS120X80X3 | CFRHS120/80/3 | RHSCF120X80X3 | RHSCF120/80/3 |  |  |  | synonyms":["CFRHS120X80X3","CFRHS120/80/3","RHSCF120X80X3","RHSCF120/80/3","","",""]}]}, | {"CFRHS120X80X3": [{"shape_coords":[120,80,3,3,6],"shape_name":"Rectangle Hollow Section","synonyms":["CFRHS120X80X3","CFRHS120/80/3","RHSCF120X80X3","RHSCF120/80/3","","",""]}]},
CFRHS120X80X4 | 120 | 80 | 4 | 4 | 8 | IfcRectangleHollowProfileDef | Rectangle Hollow Section | CFRHS120X80X4 | CFRHS120/80/4 | RHSCF120X80X4 | RHSCF120/80/4 |  |  |  | synonyms":["CFRHS120X80X4","CFRHS120/80/4","RHSCF120X80X4","RHSCF120/80/4","","",""]}]}, | {"CFRHS120X80X4": [{"shape_coords":[120,80,4,4,8],"shape_name":"Rectangle Hollow Section","synonyms":["CFRHS120X80X4","CFRHS120/80/4","RHSCF120X80X4","RHSCF120/80/4","","",""]}]},
CFRHS120X80X5 | 120 | 80 | 5 | 5 | 10 | IfcRectangleHollowProfileDef | Rectangle Hollow Section | CFRHS120X80X5 | CFRHS120/80/5 | RHSCF120X80X5 | RHSCF120/80/5 |  |  |  | synonyms":["CFRHS120X80X5","CFRHS120/80/5","RHSCF120X80X5","RHSCF120/80/5","","",""]}]}, | {"CFRHS120X80X5": [{"shape_coords":[120,80,5,5,10],"shape_name":"Rectangle Hollow Section","synonyms":["CFRHS120X80X5","CFRHS120/80/5","RHSCF120X80X5","RHSCF120/80/5","","",""]}]},
CFRHS120X80X6 | 120 | 80 | 6 | 6 | 12 | IfcRectangleHollowProfileDef | Rectangle Hollow Section | CFRHS120X80X6 | CFRHS120/80/6 | RHSCF120X80X6 | RHSCF120/80/6 |  |  |  | synonyms":["CFRHS120X80X6","CFRHS120/80/6","RHSCF120X80X6","RHSCF120/80/6","","",""]}]}, | {"CFRHS120X80X6": [{"shape_coords":[120,80,6,6,12],"shape_name":"Rectangle Hollow Section","synonyms":["CFRHS120X80X6","CFRHS120/80/6","RHSCF120X80X6","RHSCF120/80/6","","",""]}]},
CFRHS120X80X8 | 120 | 80 | 8 | 12 | 20 | IfcRectangleHollowProfileDef | Rectangle Hollow Section | CFRHS120X80X8 | CFRHS120/80/8 | RHSCF120X80X8 | RHSCF120/80/8 |  |  |  | synonyms":["CFRHS120X80X8","CFRHS120/80/8","RHSCF120X80X8","RHSCF120/80/8","","",""]}]}, | {"CFRHS120X80X8": [{"shape_coords":[120,80,8,12,20],"shape_name":"Rectangle Hollow Section","synonyms":["CFRHS120X80X8","CFRHS120/80/8","RHSCF120X80X8","RHSCF120/80/8","","",""]}]},
CFRHS120X100X4 | 120 | 100 | 4 | 4 | 8 | IfcRectangleHollowProfileDef | Rectangle Hollow Section | CFRHS120X100X4 | CFRHS120/100/4 | RHSCF120X100X4 | RHSCF120/100/4 |  |  |  | synonyms":["CFRHS120X100X4","CFRHS120/100/4","RHSCF120X100X4","RHSCF120/100/4","","",""]}]}, | {"CFRHS120X100X4": [{"shape_coords":[120,100,4,4,8],"shape_name":"Rectangle Hollow Section","synonyms":["CFRHS120X100X4","CFRHS120/100/4","RHSCF120X100X4","RHSCF120/100/4","","",""]}]},
CFRHS120X100X5 | 120 | 100 | 5 | 5 | 10 | IfcRectangleHollowProfileDef | Rectangle Hollow Section | CFRHS120X100X5 | CFRHS120/100/5 | RHSCF120X100X5 | RHSCF120/100/5 |  |  |  | synonyms":["CFRHS120X100X5","CFRHS120/100/5","RHSCF120X100X5","RHSCF120/100/5","","",""]}]}, | {"CFRHS120X100X5": [{"shape_coords":[120,100,5,5,10],"shape_name":"Rectangle Hollow Section","synonyms":["CFRHS120X100X5","CFRHS120/100/5","RHSCF120X100X5","RHSCF120/100/5","","",""]}]},
CFRHS120X100X8 | 120 | 100 | 8 | 12 | 20 | IfcRectangleHollowProfileDef | Rectangle Hollow Section | CFRHS120X100X8 | CFRHS120/100/8 | RHSCF120X100X8 | RHSCF120/100/8 |  |  |  | synonyms":["CFRHS120X100X8","CFRHS120/100/8","RHSCF120X100X8","RHSCF120/100/8","","",""]}]}, | {"CFRHS120X100X8": [{"shape_coords":[120,100,8,12,20],"shape_name":"Rectangle Hollow Section","synonyms":["CFRHS120X100X8","CFRHS120/100/8","RHSCF120X100X8","RHSCF120/100/8","","",""]}]},
CFRHS140X60X3 | 140 | 60 | 3 | 3 | 6 | IfcRectangleHollowProfileDef | Rectangle Hollow Section | CFRHS140X60X3 | CFRHS140/60/3 | RHSCF140X60X3 | RHSCF140/60/3 |  |  |  | synonyms":["CFRHS140X60X3","CFRHS140/60/3","RHSCF140X60X3","RHSCF140/60/3","","",""]}]}, | {"CFRHS140X60X3": [{"shape_coords":[140,60,3,3,6],"shape_name":"Rectangle Hollow Section","synonyms":["CFRHS140X60X3","CFRHS140/60/3","RHSCF140X60X3","RHSCF140/60/3","","",""]}]},
CFRHS140X60X4 | 140 | 60 | 4 | 4 | 8 | IfcRectangleHollowProfileDef | Rectangle Hollow Section | CFRHS140X60X4 | CFRHS140/60/4 | RHSCF140X60X4 | RHSCF140/60/4 |  |  |  | synonyms":["CFRHS140X60X4","CFRHS140/60/4","RHSCF140X60X4","RHSCF140/60/4","","",""]}]}, | {"CFRHS140X60X4": [{"shape_coords":[140,60,4,4,8],"shape_name":"Rectangle Hollow Section","synonyms":["CFRHS140X60X4","CFRHS140/60/4","RHSCF140X60X4","RHSCF140/60/4","","",""]}]},
CFRHS140X60X5 | 140 | 60 | 5 | 5 | 10 | IfcRectangleHollowProfileDef | Rectangle Hollow Section | CFRHS140X60X5 | CFRHS140/60/5 | RHSCF140X60X5 | RHSCF140/60/5 |  |  |  | synonyms":["CFRHS140X60X5","CFRHS140/60/5","RHSCF140X60X5","RHSCF140/60/5","","",""]}]}, | {"CFRHS140X60X5": [{"shape_coords":[140,60,5,5,10],"shape_name":"Rectangle Hollow Section","synonyms":["CFRHS140X60X5","CFRHS140/60/5","RHSCF140X60X5","RHSCF140/60/5","","",""]}]},
CFRHS140X60X6 | 140 | 60 | 6 | 6 | 12 | IfcRectangleHollowProfileDef | Rectangle Hollow Section | CFRHS140X60X6 | CFRHS140/60/6 | RHSCF140X60X6 | RHSCF140/60/6 |  |  |  | synonyms":["CFRHS140X60X6","CFRHS140/60/6","RHSCF140X60X6","RHSCF140/60/6","","",""]}]}, | {"CFRHS140X60X6": [{"shape_coords":[140,60,6,6,12],"shape_name":"Rectangle Hollow Section","synonyms":["CFRHS140X60X6","CFRHS140/60/6","RHSCF140X60X6","RHSCF140/60/6","","",""]}]},
CFRHS140X70X3 | 140 | 70 | 3 | 3 | 6 | IfcRectangleHollowProfileDef | Rectangle Hollow Section | CFRHS140X70X3 | CFRHS140/70/3 | RHSCF140X70X3 | RHSCF140/70/3 |  |  |  | synonyms":["CFRHS140X70X3","CFRHS140/70/3","RHSCF140X70X3","RHSCF140/70/3","","",""]}]}, | {"CFRHS140X70X3": [{"shape_coords":[140,70,3,3,6],"shape_name":"Rectangle Hollow Section","synonyms":["CFRHS140X70X3","CFRHS140/70/3","RHSCF140X70X3","RHSCF140/70/3","","",""]}]},
CFRHS140X70X4 | 140 | 70 | 4 | 4 | 8 | IfcRectangleHollowProfileDef | Rectangle Hollow Section | CFRHS140X70X4 | CFRHS140/70/4 | RHSCF140X70X4 | RHSCF140/70/4 |  |  |  | synonyms":["CFRHS140X70X4","CFRHS140/70/4","RHSCF140X70X4","RHSCF140/70/4","","",""]}]}, | {"CFRHS140X70X4": [{"shape_coords":[140,70,4,4,8],"shape_name":"Rectangle Hollow Section","synonyms":["CFRHS140X70X4","CFRHS140/70/4","RHSCF140X70X4","RHSCF140/70/4","","",""]}]},
CFRHS140X70X5 | 140 | 70 | 5 | 5 | 10 | IfcRectangleHollowProfileDef | Rectangle Hollow Section | CFRHS140X70X5 | CFRHS140/70/5 | RHSCF140X70X5 | RHSCF140/70/5 |  |  |  | synonyms":["CFRHS140X70X5","CFRHS140/70/5","RHSCF140X70X5","RHSCF140/70/5","","",""]}]}, | {"CFRHS140X70X5": [{"shape_coords":[140,70,5,5,10],"shape_name":"Rectangle Hollow Section","synonyms":["CFRHS140X70X5","CFRHS140/70/5","RHSCF140X70X5","RHSCF140/70/5","","",""]}]},
CFRHS140X70X6 | 140 | 70 | 6 | 6 | 12 | IfcRectangleHollowProfileDef | Rectangle Hollow Section | CFRHS140X70X6 | CFRHS140/70/6 | RHSCF140X70X6 | RHSCF140/70/6 |  |  |  | synonyms":["CFRHS140X70X6","CFRHS140/70/6","RHSCF140X70X6","RHSCF140/70/6","","",""]}]}, | {"CFRHS140X70X6": [{"shape_coords":[140,70,6,6,12],"shape_name":"Rectangle Hollow Section","synonyms":["CFRHS140X70X6","CFRHS140/70/6","RHSCF140X70X6","RHSCF140/70/6","","",""]}]},
CFRHS140X80X4 | 140 | 80 | 4 | 4 | 8 | IfcRectangleHollowProfileDef | Rectangle Hollow Section | CFRHS140X80X4 | CFRHS140/80/4 | RHSCF140X80X4 | RHSCF140/80/4 |  |  |  | synonyms":["CFRHS140X80X4","CFRHS140/80/4","RHSCF140X80X4","RHSCF140/80/4","","",""]}]}, | {"CFRHS140X80X4": [{"shape_coords":[140,80,4,4,8],"shape_name":"Rectangle Hollow Section","synonyms":["CFRHS140X80X4","CFRHS140/80/4","RHSCF140X80X4","RHSCF140/80/4","","",""]}]},
CFRHS140X80X5 | 140 | 80 | 5 | 5 | 10 | IfcRectangleHollowProfileDef | Rectangle Hollow Section | CFRHS140X80X5 | CFRHS140/80/5 | RHSCF140X80X5 | RHSCF140/80/5 |  |  |  | synonyms":["CFRHS140X80X5","CFRHS140/80/5","RHSCF140X80X5","RHSCF140/80/5","","",""]}]}, | {"CFRHS140X80X5": [{"shape_coords":[140,80,5,5,10],"shape_name":"Rectangle Hollow Section","synonyms":["CFRHS140X80X5","CFRHS140/80/5","RHSCF140X80X5","RHSCF140/80/5","","",""]}]},
CFRHS140X80X6 | 140 | 80 | 6 | 6 | 12 | IfcRectangleHollowProfileDef | Rectangle Hollow Section | CFRHS140X80X6 | CFRHS140/80/6 | RHSCF140X80X6 | RHSCF140/80/6 |  |  |  | synonyms":["CFRHS140X80X6","CFRHS140/80/6","RHSCF140X80X6","RHSCF140/80/6","","",""]}]}, | {"CFRHS140X80X6": [{"shape_coords":[140,80,6,6,12],"shape_name":"Rectangle Hollow Section","synonyms":["CFRHS140X80X6","CFRHS140/80/6","RHSCF140X80X6","RHSCF140/80/6","","",""]}]},
CFRHS140X80X8 | 140 | 80 | 8 | 12 | 20 | IfcRectangleHollowProfileDef | Rectangle Hollow Section | CFRHS140X80X8 | CFRHS140/80/8 | RHSCF140X80X8 | RHSCF140/80/8 |  |  |  | synonyms":["CFRHS140X80X8","CFRHS140/80/8","RHSCF140X80X8","RHSCF140/80/8","","",""]}]}, | {"CFRHS140X80X8": [{"shape_coords":[140,80,8,12,20],"shape_name":"Rectangle Hollow Section","synonyms":["CFRHS140X80X8","CFRHS140/80/8","RHSCF140X80X8","RHSCF140/80/8","","",""]}]},
CFRHS140X80X10 | 140 | 80 | 10 | 15 | 25 | IfcRectangleHollowProfileDef | Rectangle Hollow Section | CFRHS140X80X10 | CFRHS140/80/10 | RHSCF140X80X10 | RHSCF140/80/10 |  |  |  | synonyms":["CFRHS140X80X10","CFRHS140/80/10","RHSCF140X80X10","RHSCF140/80/10","","",""]}]}, | {"CFRHS140X80X10": [{"shape_coords":[140,80,10,15,25],"shape_name":"Rectangle Hollow Section","synonyms":["CFRHS140X80X10","CFRHS140/80/10","RHSCF140X80X10","RHSCF140/80/10","","",""]}]},
CFRHS140X100X5 | 140 | 100 | 5 | 5 | 10 | IfcRectangleHollowProfileDef | Rectangle Hollow Section | CFRHS140X100X5 | CFRHS140/100/5 | RHSCF140X100X5 | RHSCF140/100/5 |  |  |  | synonyms":["CFRHS140X100X5","CFRHS140/100/5","RHSCF140X100X5","RHSCF140/100/5","","",""]}]}, | {"CFRHS140X100X5": [{"shape_coords":[140,100,5,5,10],"shape_name":"Rectangle Hollow Section","synonyms":["CFRHS140X100X5","CFRHS140/100/5","RHSCF140X100X5","RHSCF140/100/5","","",""]}]},
CFRHS150X50X3 | 150 | 50 | 3 | 3 | 6 | IfcRectangleHollowProfileDef | Rectangle Hollow Section | CFRHS150X50X3 | CFRHS150/50/3 | RHSCF150X50X3 | RHSCF150/50/3 |  |  |  | synonyms":["CFRHS150X50X3","CFRHS150/50/3","RHSCF150X50X3","RHSCF150/50/3","","",""]}]}, | {"CFRHS150X50X3": [{"shape_coords":[150,50,3,3,6],"shape_name":"Rectangle Hollow Section","synonyms":["CFRHS150X50X3","CFRHS150/50/3","RHSCF150X50X3","RHSCF150/50/3","","",""]}]},
CFRHS150X50X4 | 150 | 50 | 4 | 4 | 8 | IfcRectangleHollowProfileDef | Rectangle Hollow Section | CFRHS150X50X4 | CFRHS150/50/4 | RHSCF150X50X4 | RHSCF150/50/4 |  |  |  | synonyms":["CFRHS150X50X4","CFRHS150/50/4","RHSCF150X50X4","RHSCF150/50/4","","",""]}]}, | {"CFRHS150X50X4": [{"shape_coords":[150,50,4,4,8],"shape_name":"Rectangle Hollow Section","synonyms":["CFRHS150X50X4","CFRHS150/50/4","RHSCF150X50X4","RHSCF150/50/4","","",""]}]},
CFRHS150X50X5 | 150 | 50 | 5 | 5 | 10 | IfcRectangleHollowProfileDef | Rectangle Hollow Section | CFRHS150X50X5 | CFRHS150/50/5 | RHSCF150X50X5 | RHSCF150/50/5 |  |  |  | synonyms":["CFRHS150X50X5","CFRHS150/50/5","RHSCF150X50X5","RHSCF150/50/5","","",""]}]}, | {"CFRHS150X50X5": [{"shape_coords":[150,50,5,5,10],"shape_name":"Rectangle Hollow Section","synonyms":["CFRHS150X50X5","CFRHS150/50/5","RHSCF150X50X5","RHSCF150/50/5","","",""]}]},
CFRHS150X75X4 | 150 | 75 | 4 | 4 | 8 | IfcRectangleHollowProfileDef | Rectangle Hollow Section | CFRHS150X75X4 | CFRHS150/75/4 | RHSCF150X75X4 | RHSCF150/75/4 |  |  |  | synonyms":["CFRHS150X75X4","CFRHS150/75/4","RHSCF150X75X4","RHSCF150/75/4","","",""]}]}, | {"CFRHS150X75X4": [{"shape_coords":[150,75,4,4,8],"shape_name":"Rectangle Hollow Section","synonyms":["CFRHS150X75X4","CFRHS150/75/4","RHSCF150X75X4","RHSCF150/75/4","","",""]}]},
CFRHS150X75X5 | 150 | 75 | 5 | 5 | 10 | IfcRectangleHollowProfileDef | Rectangle Hollow Section | CFRHS150X75X5 | CFRHS150/75/5 | RHSCF150X75X5 | RHSCF150/75/5 |  |  |  | synonyms":["CFRHS150X75X5","CFRHS150/75/5","RHSCF150X75X5","RHSCF150/75/5","","",""]}]}, | {"CFRHS150X75X5": [{"shape_coords":[150,75,5,5,10],"shape_name":"Rectangle Hollow Section","synonyms":["CFRHS150X75X5","CFRHS150/75/5","RHSCF150X75X5","RHSCF150/75/5","","",""]}]},
CFRHS150X75X6 | 150 | 75 | 6 | 6 | 12 | IfcRectangleHollowProfileDef | Rectangle Hollow Section | CFRHS150X75X6 | CFRHS150/75/6 | RHSCF150X75X6 | RHSCF150/75/6 |  |  |  | synonyms":["CFRHS150X75X6","CFRHS150/75/6","RHSCF150X75X6","RHSCF150/75/6","","",""]}]}, | {"CFRHS150X75X6": [{"shape_coords":[150,75,6,6,12],"shape_name":"Rectangle Hollow Section","synonyms":["CFRHS150X75X6","CFRHS150/75/6","RHSCF150X75X6","RHSCF150/75/6","","",""]}]},
CFRHS150X100X4 | 150 | 100 | 4 | 4 | 8 | IfcRectangleHollowProfileDef | Rectangle Hollow Section | CFRHS150X100X4 | CFRHS150/100/4 | RHSCF150X100X4 | RHSCF150/100/4 |  |  |  | synonyms":["CFRHS150X100X4","CFRHS150/100/4","RHSCF150X100X4","RHSCF150/100/4","","",""]}]}, | {"CFRHS150X100X4": [{"shape_coords":[150,100,4,4,8],"shape_name":"Rectangle Hollow Section","synonyms":["CFRHS150X100X4","CFRHS150/100/4","RHSCF150X100X4","RHSCF150/100/4","","",""]}]},
CFRHS150X100X5 | 150 | 100 | 5 | 5 | 10 | IfcRectangleHollowProfileDef | Rectangle Hollow Section | CFRHS150X100X5 | CFRHS150/100/5 | RHSCF150X100X5 | RHSCF150/100/5 |  |  |  | synonyms":["CFRHS150X100X5","CFRHS150/100/5","RHSCF150X100X5","RHSCF150/100/5","","",""]}]}, | {"CFRHS150X100X5": [{"shape_coords":[150,100,5,5,10],"shape_name":"Rectangle Hollow Section","synonyms":["CFRHS150X100X5","CFRHS150/100/5","RHSCF150X100X5","RHSCF150/100/5","","",""]}]},
CFRHS150X100X6 | 150 | 100 | 6 | 6 | 12 | IfcRectangleHollowProfileDef | Rectangle Hollow Section | CFRHS150X100X6 | CFRHS150/100/6 | RHSCF150X100X6 | RHSCF150/100/6 |  |  |  | synonyms":["CFRHS150X100X6","CFRHS150/100/6","RHSCF150X100X6","RHSCF150/100/6","","",""]}]}, | {"CFRHS150X100X6": [{"shape_coords":[150,100,6,6,12],"shape_name":"Rectangle Hollow Section","synonyms":["CFRHS150X100X6","CFRHS150/100/6","RHSCF150X100X6","RHSCF150/100/6","","",""]}]},
CFRHS150X100X8 | 150 | 100 | 8 | 12 | 20 | IfcRectangleHollowProfileDef | Rectangle Hollow Section | CFRHS150X100X8 | CFRHS150/100/8 | RHSCF150X100X8 | RHSCF150/100/8 |  |  |  | synonyms":["CFRHS150X100X8","CFRHS150/100/8","RHSCF150X100X8","RHSCF150/100/8","","",""]}]}, | {"CFRHS150X100X8": [{"shape_coords":[150,100,8,12,20],"shape_name":"Rectangle Hollow Section","synonyms":["CFRHS150X100X8","CFRHS150/100/8","RHSCF150X100X8","RHSCF150/100/8","","",""]}]},
CFRHS150X100X10 | 150 | 100 | 10 | 15 | 25 | IfcRectangleHollowProfileDef | Rectangle Hollow Section | CFRHS150X100X10 | CFRHS150/100/10 | RHSCF150X100X10 | RHSCF150/100/10 |  |  |  | synonyms":["CFRHS150X100X10","CFRHS150/100/10","RHSCF150X100X10","RHSCF150/100/10","","",""]}]}, | {"CFRHS150X100X10": [{"shape_coords":[150,100,10,15,25],"shape_name":"Rectangle Hollow Section","synonyms":["CFRHS150X100X10","CFRHS150/100/10","RHSCF150X100X10","RHSCF150/100/10","","",""]}]},
CFRHS160X80X4 | 160 | 80 | 4 | 4 | 8 | IfcRectangleHollowProfileDef | Rectangle Hollow Section | CFRHS160X80X4 | CFRHS160/80/4 | RHSCF160X80X4 | RHSCF160/80/4 |  |  |  | synonyms":["CFRHS160X80X4","CFRHS160/80/4","RHSCF160X80X4","RHSCF160/80/4","","",""]}]}, | {"CFRHS160X80X4": [{"shape_coords":[160,80,4,4,8],"shape_name":"Rectangle Hollow Section","synonyms":["CFRHS160X80X4","CFRHS160/80/4","RHSCF160X80X4","RHSCF160/80/4","","",""]}]},
CFRHS160X80X5 | 160 | 80 | 5 | 5 | 10 | IfcRectangleHollowProfileDef | Rectangle Hollow Section | CFRHS160X80X5 | CFRHS160/80/5 | RHSCF160X80X5 | RHSCF160/80/5 |  |  |  | synonyms":["CFRHS160X80X5","CFRHS160/80/5","RHSCF160X80X5","RHSCF160/80/5","","",""]}]}, | {"CFRHS160X80X5": [{"shape_coords":[160,80,5,5,10],"shape_name":"Rectangle Hollow Section","synonyms":["CFRHS160X80X5","CFRHS160/80/5","RHSCF160X80X5","RHSCF160/80/5","","",""]}]},
CFRHS160X80X6 | 160 | 80 | 6 | 6 | 12 | IfcRectangleHollowProfileDef | Rectangle Hollow Section | CFRHS160X80X6 | CFRHS160/80/6 | RHSCF160X80X6 | RHSCF160/80/6 |  |  |  | synonyms":["CFRHS160X80X6","CFRHS160/80/6","RHSCF160X80X6","RHSCF160/80/6","","",""]}]}, | {"CFRHS160X80X6": [{"shape_coords":[160,80,6,6,12],"shape_name":"Rectangle Hollow Section","synonyms":["CFRHS160X80X6","CFRHS160/80/6","RHSCF160X80X6","RHSCF160/80/6","","",""]}]},
CFRHS160X80X8 | 160 | 80 | 8 | 12 | 20 | IfcRectangleHollowProfileDef | Rectangle Hollow Section | CFRHS160X80X8 | CFRHS160/80/8 | RHSCF160X80X8 | RHSCF160/80/8 |  |  |  | synonyms":["CFRHS160X80X8","CFRHS160/80/8","RHSCF160X80X8","RHSCF160/80/8","","",""]}]}, | {"CFRHS160X80X8": [{"shape_coords":[160,80,8,12,20],"shape_name":"Rectangle Hollow Section","synonyms":["CFRHS160X80X8","CFRHS160/80/8","RHSCF160X80X8","RHSCF160/80/8","","",""]}]},
CFRHS160X90X5 | 160 | 90 | 5 | 5 | 10 | IfcRectangleHollowProfileDef | Rectangle Hollow Section | CFRHS160X90X5 | CFRHS160/90/5 | RHSCF160X90X5 | RHSCF160/90/5 |  |  |  | synonyms":["CFRHS160X90X5","CFRHS160/90/5","RHSCF160X90X5","RHSCF160/90/5","","",""]}]}, | {"CFRHS160X90X5": [{"shape_coords":[160,90,5,5,10],"shape_name":"Rectangle Hollow Section","synonyms":["CFRHS160X90X5","CFRHS160/90/5","RHSCF160X90X5","RHSCF160/90/5","","",""]}]},
CFRHS160X90X6 | 160 | 90 | 6 | 6 | 12 | IfcRectangleHollowProfileDef | Rectangle Hollow Section | CFRHS160X90X6 | CFRHS160/90/6 | RHSCF160X90X6 | RHSCF160/90/6 |  |  |  | synonyms":["CFRHS160X90X6","CFRHS160/90/6","RHSCF160X90X6","RHSCF160/90/6","","",""]}]}, | {"CFRHS160X90X6": [{"shape_coords":[160,90,6,6,12],"shape_name":"Rectangle Hollow Section","synonyms":["CFRHS160X90X6","CFRHS160/90/6","RHSCF160X90X6","RHSCF160/90/6","","",""]}]},
CFRHS180X80X4.5 | 180 | 80 | 4.5 | 4.5 | 9 | IfcRectangleHollowProfileDef | Rectangle Hollow Section | CFRHS180X80X4.5 | CFRHS180/80/4.5 | RHSCF180X80X4.5 | RHSCF180/80/4.5 |  |  |  | synonyms":["CFRHS180X80X4.5","CFRHS180/80/4.5","RHSCF180X80X4.5","RHSCF180/80/4.5","","",""]}]}, | {"CFRHS180X80X4.5": [{"shape_coords":[180,80,4.5,4.5,9],"shape_name":"Rectangle Hollow Section","synonyms":["CFRHS180X80X4.5","CFRHS180/80/4.5","RHSCF180X80X4.5","RHSCF180/80/4.5","","",""]}]},
CFRHS180X80X5 | 180 | 80 | 5 | 5 | 10 | IfcRectangleHollowProfileDef | Rectangle Hollow Section | CFRHS180X80X5 | CFRHS180/80/5 | RHSCF180X80X5 | RHSCF180/80/5 |  |  |  | synonyms":["CFRHS180X80X5","CFRHS180/80/5","RHSCF180X80X5","RHSCF180/80/5","","",""]}]}, | {"CFRHS180X80X5": [{"shape_coords":[180,80,5,5,10],"shape_name":"Rectangle Hollow Section","synonyms":["CFRHS180X80X5","CFRHS180/80/5","RHSCF180X80X5","RHSCF180/80/5","","",""]}]},
CFRHS180X80X6 | 180 | 80 | 6 | 6 | 12 | IfcRectangleHollowProfileDef | Rectangle Hollow Section | CFRHS180X80X6 | CFRHS180/80/6 | RHSCF180X80X6 | RHSCF180/80/6 |  |  |  | synonyms":["CFRHS180X80X6","CFRHS180/80/6","RHSCF180X80X6","RHSCF180/80/6","","",""]}]}, | {"CFRHS180X80X6": [{"shape_coords":[180,80,6,6,12],"shape_name":"Rectangle Hollow Section","synonyms":["CFRHS180X80X6","CFRHS180/80/6","RHSCF180X80X6","RHSCF180/80/6","","",""]}]},
CFRHS180X100X5 | 180 | 100 | 5 | 5 | 10 | IfcRectangleHollowProfileDef | Rectangle Hollow Section | CFRHS180X100X5 | CFRHS180/100/5 | RHSCF180X100X5 | RHSCF180/100/5 |  |  |  | synonyms":["CFRHS180X100X5","CFRHS180/100/5","RHSCF180X100X5","RHSCF180/100/5","","",""]}]}, | {"CFRHS180X100X5": [{"shape_coords":[180,100,5,5,10],"shape_name":"Rectangle Hollow Section","synonyms":["CFRHS180X100X5","CFRHS180/100/5","RHSCF180X100X5","RHSCF180/100/5","","",""]}]},
CFRHS180X100X6 | 180 | 100 | 6 | 6 | 12 | IfcRectangleHollowProfileDef | Rectangle Hollow Section | CFRHS180X100X6 | CFRHS180/100/6 | RHSCF180X100X6 | RHSCF180/100/6 |  |  |  | synonyms":["CFRHS180X100X6","CFRHS180/100/6","RHSCF180X100X6","RHSCF180/100/6","","",""]}]}, | {"CFRHS180X100X6": [{"shape_coords":[180,100,6,6,12],"shape_name":"Rectangle Hollow Section","synonyms":["CFRHS180X100X6","CFRHS180/100/6","RHSCF180X100X6","RHSCF180/100/6","","",""]}]},
CFRHS180X100X10 | 180 | 100 | 10 | 15 | 25 | IfcRectangleHollowProfileDef | Rectangle Hollow Section | CFRHS180X100X10 | CFRHS180/100/10 | RHSCF180X100X10 | RHSCF180/100/10 |  |  |  | synonyms":["CFRHS180X100X10","CFRHS180/100/10","RHSCF180X100X10","RHSCF180/100/10","","",""]}]}, | {"CFRHS180X100X10": [{"shape_coords":[180,100,10,15,25],"shape_name":"Rectangle Hollow Section","synonyms":["CFRHS180X100X10","CFRHS180/100/10","RHSCF180X100X10","RHSCF180/100/10","","",""]}]},
CFRHS200X80X6 | 200 | 80 | 6 | 6 | 12 | IfcRectangleHollowProfileDef | Rectangle Hollow Section | CFRHS200X80X6 | CFRHS200/80/6 | RHSCF200X80X6 | RHSCF200/80/6 |  |  |  | synonyms":["CFRHS200X80X6","CFRHS200/80/6","RHSCF200X80X6","RHSCF200/80/6","","",""]}]}, | {"CFRHS200X80X6": [{"shape_coords":[200,80,6,6,12],"shape_name":"Rectangle Hollow Section","synonyms":["CFRHS200X80X6","CFRHS200/80/6","RHSCF200X80X6","RHSCF200/80/6","","",""]}]},
CFRHS200X100X4 | 200 | 100 | 4 | 4 | 8 | IfcRectangleHollowProfileDef | Rectangle Hollow Section | CFRHS200X100X4 | CFRHS200/100/4 | RHSCF200X100X4 | RHSCF200/100/4 |  |  |  | synonyms":["CFRHS200X100X4","CFRHS200/100/4","RHSCF200X100X4","RHSCF200/100/4","","",""]}]}, | {"CFRHS200X100X4": [{"shape_coords":[200,100,4,4,8],"shape_name":"Rectangle Hollow Section","synonyms":["CFRHS200X100X4","CFRHS200/100/4","RHSCF200X100X4","RHSCF200/100/4","","",""]}]},
CFRHS200X100X5 | 200 | 100 | 5 | 5 | 10 | IfcRectangleHollowProfileDef | Rectangle Hollow Section | CFRHS200X100X5 | CFRHS200/100/5 | RHSCF200X100X5 | RHSCF200/100/5 |  |  |  | synonyms":["CFRHS200X100X5","CFRHS200/100/5","RHSCF200X100X5","RHSCF200/100/5","","",""]}]}, | {"CFRHS200X100X5": [{"shape_coords":[200,100,5,5,10],"shape_name":"Rectangle Hollow Section","synonyms":["CFRHS200X100X5","CFRHS200/100/5","RHSCF200X100X5","RHSCF200/100/5","","",""]}]},
CFRHS200X100X6 | 200 | 100 | 6 | 6 | 12 | IfcRectangleHollowProfileDef | Rectangle Hollow Section | CFRHS200X100X6 | CFRHS200/100/6 | RHSCF200X100X6 | RHSCF200/100/6 |  |  |  | synonyms":["CFRHS200X100X6","CFRHS200/100/6","RHSCF200X100X6","RHSCF200/100/6","","",""]}]}, | {"CFRHS200X100X6": [{"shape_coords":[200,100,6,6,12],"shape_name":"Rectangle Hollow Section","synonyms":["CFRHS200X100X6","CFRHS200/100/6","RHSCF200X100X6","RHSCF200/100/6","","",""]}]},
CFRHS200X100X8 | 200 | 100 | 8 | 12 | 20 | IfcRectangleHollowProfileDef | Rectangle Hollow Section | CFRHS200X100X8 | CFRHS200/100/8 | RHSCF200X100X8 | RHSCF200/100/8 |  |  |  | synonyms":["CFRHS200X100X8","CFRHS200/100/8","RHSCF200X100X8","RHSCF200/100/8","","",""]}]}, | {"CFRHS200X100X8": [{"shape_coords":[200,100,8,12,20],"shape_name":"Rectangle Hollow Section","synonyms":["CFRHS200X100X8","CFRHS200/100/8","RHSCF200X100X8","RHSCF200/100/8","","",""]}]},
CFRHS200X100X10 | 200 | 100 | 10 | 15 | 25 | IfcRectangleHollowProfileDef | Rectangle Hollow Section | CFRHS200X100X10 | CFRHS200/100/10 | RHSCF200X100X10 | RHSCF200/100/10 |  |  |  | synonyms":["CFRHS200X100X10","CFRHS200/100/10","RHSCF200X100X10","RHSCF200/100/10","","",""]}]}, | {"CFRHS200X100X10": [{"shape_coords":[200,100,10,15,25],"shape_name":"Rectangle Hollow Section","synonyms":["CFRHS200X100X10","CFRHS200/100/10","RHSCF200X100X10","RHSCF200/100/10","","",""]}]},
CFRHS200X120X5 | 200 | 120 | 5 | 5 | 10 | IfcRectangleHollowProfileDef | Rectangle Hollow Section | CFRHS200X120X5 | CFRHS200/120/5 | RHSCF200X120X5 | RHSCF200/120/5 |  |  |  | synonyms":["CFRHS200X120X5","CFRHS200/120/5","RHSCF200X120X5","RHSCF200/120/5","","",""]}]}, | {"CFRHS200X120X5": [{"shape_coords":[200,120,5,5,10],"shape_name":"Rectangle Hollow Section","synonyms":["CFRHS200X120X5","CFRHS200/120/5","RHSCF200X120X5","RHSCF200/120/5","","",""]}]},
CFRHS200X120X6 | 200 | 120 | 6 | 6 | 12 | IfcRectangleHollowProfileDef | Rectangle Hollow Section | CFRHS200X120X6 | CFRHS200/120/6 | RHSCF200X120X6 | RHSCF200/120/6 |  |  |  | synonyms":["CFRHS200X120X6","CFRHS200/120/6","RHSCF200X120X6","RHSCF200/120/6","","",""]}]}, | {"CFRHS200X120X6": [{"shape_coords":[200,120,6,6,12],"shape_name":"Rectangle Hollow Section","synonyms":["CFRHS200X120X6","CFRHS200/120/6","RHSCF200X120X6","RHSCF200/120/6","","",""]}]},
CFRHS200X120X8 | 200 | 120 | 8 | 12 | 20 | IfcRectangleHollowProfileDef | Rectangle Hollow Section | CFRHS200X120X8 | CFRHS200/120/8 | RHSCF200X120X8 | RHSCF200/120/8 |  |  |  | synonyms":["CFRHS200X120X8","CFRHS200/120/8","RHSCF200X120X8","RHSCF200/120/8","","",""]}]}, | {"CFRHS200X120X8": [{"shape_coords":[200,120,8,12,20],"shape_name":"Rectangle Hollow Section","synonyms":["CFRHS200X120X8","CFRHS200/120/8","RHSCF200X120X8","RHSCF200/120/8","","",""]}]},
CFRHS200X120X10 | 200 | 120 | 10 | 15 | 25 | IfcRectangleHollowProfileDef | Rectangle Hollow Section | CFRHS200X120X10 | CFRHS200/120/10 | RHSCF200X120X10 | RHSCF200/120/10 |  |  |  | synonyms":["CFRHS200X120X10","CFRHS200/120/10","RHSCF200X120X10","RHSCF200/120/10","","",""]}]}, | {"CFRHS200X120X10": [{"shape_coords":[200,120,10,15,25],"shape_name":"Rectangle Hollow Section","synonyms":["CFRHS200X120X10","CFRHS200/120/10","RHSCF200X120X10","RHSCF200/120/10","","",""]}]},
CFRHS200X150X6 | 200 | 150 | 6 | 6 | 12 | IfcRectangleHollowProfileDef | Rectangle Hollow Section | CFRHS200X150X6 | CFRHS200/150/6 | RHSCF200X150X6 | RHSCF200/150/6 |  |  |  | synonyms":["CFRHS200X150X6","CFRHS200/150/6","RHSCF200X150X6","RHSCF200/150/6","","",""]}]}, | {"CFRHS200X150X6": [{"shape_coords":[200,150,6,6,12],"shape_name":"Rectangle Hollow Section","synonyms":["CFRHS200X150X6","CFRHS200/150/6","RHSCF200X150X6","RHSCF200/150/6","","",""]}]},
CFRHS200X150X8 | 200 | 150 | 8 | 12 | 20 | IfcRectangleHollowProfileDef | Rectangle Hollow Section | CFRHS200X150X8 | CFRHS200/150/8 | RHSCF200X150X8 | RHSCF200/150/8 |  |  |  | synonyms":["CFRHS200X150X8","CFRHS200/150/8","RHSCF200X150X8","RHSCF200/150/8","","",""]}]}, | {"CFRHS200X150X8": [{"shape_coords":[200,150,8,12,20],"shape_name":"Rectangle Hollow Section","synonyms":["CFRHS200X150X8","CFRHS200/150/8","RHSCF200X150X8","RHSCF200/150/8","","",""]}]},
CFRHS220X120X6 | 220 | 120 | 6 | 6 | 12 | IfcRectangleHollowProfileDef | Rectangle Hollow Section | CFRHS220X120X6 | CFRHS220/120/6 | RHSCF220X120X6 | RHSCF220/120/6 |  |  |  | synonyms":["CFRHS220X120X6","CFRHS220/120/6","RHSCF220X120X6","RHSCF220/120/6","","",""]}]}, | {"CFRHS220X120X6": [{"shape_coords":[220,120,6,6,12],"shape_name":"Rectangle Hollow Section","synonyms":["CFRHS220X120X6","CFRHS220/120/6","RHSCF220X120X6","RHSCF220/120/6","","",""]}]},
CFRHS220X120X8 | 220 | 120 | 8 | 12 | 20 | IfcRectangleHollowProfileDef | Rectangle Hollow Section | CFRHS220X120X8 | CFRHS220/120/8 | RHSCF220X120X8 | RHSCF220/120/8 |  |  |  | synonyms":["CFRHS220X120X8","CFRHS220/120/8","RHSCF220X120X8","RHSCF220/120/8","","",""]}]}, | {"CFRHS220X120X8": [{"shape_coords":[220,120,8,12,20],"shape_name":"Rectangle Hollow Section","synonyms":["CFRHS220X120X8","CFRHS220/120/8","RHSCF220X120X8","RHSCF220/120/8","","",""]}]},
CFRHS220X120X10 | 220 | 120 | 10 | 15 | 25 | IfcRectangleHollowProfileDef | Rectangle Hollow Section | CFRHS220X120X10 | CFRHS220/120/10 | RHSCF220X120X10 | RHSCF220/120/10 |  |  |  | synonyms":["CFRHS220X120X10","CFRHS220/120/10","RHSCF220X120X10","RHSCF220/120/10","","",""]}]}, | {"CFRHS220X120X10": [{"shape_coords":[220,120,10,15,25],"shape_name":"Rectangle Hollow Section","synonyms":["CFRHS220X120X10","CFRHS220/120/10","RHSCF220X120X10","RHSCF220/120/10","","",""]}]},
CFRHS250X100X5 | 250 | 100 | 5 | 5 | 10 | IfcRectangleHollowProfileDef | Rectangle Hollow Section | CFRHS250X100X5 | CFRHS250/100/5 | RHSCF250X100X5 | RHSCF250/100/5 |  |  |  | synonyms":["CFRHS250X100X5","CFRHS250/100/5","RHSCF250X100X5","RHSCF250/100/5","","",""]}]}, | {"CFRHS250X100X5": [{"shape_coords":[250,100,5,5,10],"shape_name":"Rectangle Hollow Section","synonyms":["CFRHS250X100X5","CFRHS250/100/5","RHSCF250X100X5","RHSCF250/100/5","","",""]}]},
CFRHS250X100X6 | 250 | 100 | 6 | 6 | 12 | IfcRectangleHollowProfileDef | Rectangle Hollow Section | CFRHS250X100X6 | CFRHS250/100/6 | RHSCF250X100X6 | RHSCF250/100/6 |  |  |  | synonyms":["CFRHS250X100X6","CFRHS250/100/6","RHSCF250X100X6","RHSCF250/100/6","","",""]}]}, | {"CFRHS250X100X6": [{"shape_coords":[250,100,6,6,12],"shape_name":"Rectangle Hollow Section","synonyms":["CFRHS250X100X6","CFRHS250/100/6","RHSCF250X100X6","RHSCF250/100/6","","",""]}]},
CFRHS250X100X8 | 250 | 100 | 8 | 12 | 20 | IfcRectangleHollowProfileDef | Rectangle Hollow Section | CFRHS250X100X8 | CFRHS250/100/8 | RHSCF250X100X8 | RHSCF250/100/8 |  |  |  | synonyms":["CFRHS250X100X8","CFRHS250/100/8","RHSCF250X100X8","RHSCF250/100/8","","",""]}]}, | {"CFRHS250X100X8": [{"shape_coords":[250,100,8,12,20],"shape_name":"Rectangle Hollow Section","synonyms":["CFRHS250X100X8","CFRHS250/100/8","RHSCF250X100X8","RHSCF250/100/8","","",""]}]},
CFRHS250X100X10 | 250 | 100 | 10 | 15 | 25 | IfcRectangleHollowProfileDef | Rectangle Hollow Section | CFRHS250X100X10 | CFRHS250/100/10 | RHSCF250X100X10 | RHSCF250/100/10 |  |  |  | synonyms":["CFRHS250X100X10","CFRHS250/100/10","RHSCF250X100X10","RHSCF250/100/10","","",""]}]}, | {"CFRHS250X100X10": [{"shape_coords":[250,100,10,15,25],"shape_name":"Rectangle Hollow Section","synonyms":["CFRHS250X100X10","CFRHS250/100/10","RHSCF250X100X10","RHSCF250/100/10","","",""]}]},
CFRHS250X150X6 | 250 | 150 | 6 | 6 | 12 | IfcRectangleHollowProfileDef | Rectangle Hollow Section | CFRHS250X150X6 | CFRHS250/150/6 | RHSCF250X150X6 | RHSCF250/150/6 |  |  |  | synonyms":["CFRHS250X150X6","CFRHS250/150/6","RHSCF250X150X6","RHSCF250/150/6","","",""]}]}, | {"CFRHS250X150X6": [{"shape_coords":[250,150,6,6,12],"shape_name":"Rectangle Hollow Section","synonyms":["CFRHS250X150X6","CFRHS250/150/6","RHSCF250X150X6","RHSCF250/150/6","","",""]}]},
CFRHS250X150X8 | 250 | 150 | 8 | 12 | 20 | IfcRectangleHollowProfileDef | Rectangle Hollow Section | CFRHS250X150X8 | CFRHS250/150/8 | RHSCF250X150X8 | RHSCF250/150/8 |  |  |  | synonyms":["CFRHS250X150X8","CFRHS250/150/8","RHSCF250X150X8","RHSCF250/150/8","","",""]}]}, | {"CFRHS250X150X8": [{"shape_coords":[250,150,8,12,20],"shape_name":"Rectangle Hollow Section","synonyms":["CFRHS250X150X8","CFRHS250/150/8","RHSCF250X150X8","RHSCF250/150/8","","",""]}]},
CFRHS250X150X10 | 250 | 150 | 10 | 15 | 25 | IfcRectangleHollowProfileDef | Rectangle Hollow Section | CFRHS250X150X10 | CFRHS250/150/10 | RHSCF250X150X10 | RHSCF250/150/10 |  |  |  | synonyms":["CFRHS250X150X10","CFRHS250/150/10","RHSCF250X150X10","RHSCF250/150/10","","",""]}]}, | {"CFRHS250X150X10": [{"shape_coords":[250,150,10,15,25],"shape_name":"Rectangle Hollow Section","synonyms":["CFRHS250X150X10","CFRHS250/150/10","RHSCF250X150X10","RHSCF250/150/10","","",""]}]},
CFRHS250X150X12.5 | 250 | 150 | 12.5 | 25 | 37.5 | IfcRectangleHollowProfileDef | Rectangle Hollow Section | CFRHS250X150X12.5 | CFRHS250/150/12.5 | RHSCF250X150X12.5 | RHSCF250/150/12.5 |  |  |  | synonyms":["CFRHS250X150X12.5","CFRHS250/150/12.5","RHSCF250X150X12.5","RHSCF250/150/12.5","","",""]}]}, | {"CFRHS250X150X12.5": [{"shape_coords":[250,150,12.5,25,37.5],"shape_name":"Rectangle Hollow Section","synonyms":["CFRHS250X150X12.5","CFRHS250/150/12.5","RHSCF250X150X12.5","RHSCF250/150/12.5","","",""]}]},
CFRHS260X140X8 | 260 | 140 | 8 | 12 | 20 | IfcRectangleHollowProfileDef | Rectangle Hollow Section | CFRHS260X140X8 | CFRHS260/140/8 | RHSCF260X140X8 | RHSCF260/140/8 |  |  |  | synonyms":["CFRHS260X140X8","CFRHS260/140/8","RHSCF260X140X8","RHSCF260/140/8","","",""]}]}, | {"CFRHS260X140X8": [{"shape_coords":[260,140,8,12,20],"shape_name":"Rectangle Hollow Section","synonyms":["CFRHS260X140X8","CFRHS260/140/8","RHSCF260X140X8","RHSCF260/140/8","","",""]}]},
CFRHS300X100X6 | 300 | 100 | 6 | 6 | 12 | IfcRectangleHollowProfileDef | Rectangle Hollow Section | CFRHS300X100X6 | CFRHS300/100/6 | RHSCF300X100X6 | RHSCF300/100/6 |  |  |  | synonyms":["CFRHS300X100X6","CFRHS300/100/6","RHSCF300X100X6","RHSCF300/100/6","","",""]}]}, | {"CFRHS300X100X6": [{"shape_coords":[300,100,6,6,12],"shape_name":"Rectangle Hollow Section","synonyms":["CFRHS300X100X6","CFRHS300/100/6","RHSCF300X100X6","RHSCF300/100/6","","",""]}]},
CFRHS300X100X8 | 300 | 100 | 8 | 12 | 20 | IfcRectangleHollowProfileDef | Rectangle Hollow Section | CFRHS300X100X8 | CFRHS300/100/8 | RHSCF300X100X8 | RHSCF300/100/8 |  |  |  | synonyms":["CFRHS300X100X8","CFRHS300/100/8","RHSCF300X100X8","RHSCF300/100/8","","",""]}]}, | {"CFRHS300X100X8": [{"shape_coords":[300,100,8,12,20],"shape_name":"Rectangle Hollow Section","synonyms":["CFRHS300X100X8","CFRHS300/100/8","RHSCF300X100X8","RHSCF300/100/8","","",""]}]},
CFRHS300X100X10 | 300 | 100 | 10 | 15 | 25 | IfcRectangleHollowProfileDef | Rectangle Hollow Section | CFRHS300X100X10 | CFRHS300/100/10 | RHSCF300X100X10 | RHSCF300/100/10 |  |  |  | synonyms":["CFRHS300X100X10","CFRHS300/100/10","RHSCF300X100X10","RHSCF300/100/10","","",""]}]}, | {"CFRHS300X100X10": [{"shape_coords":[300,100,10,15,25],"shape_name":"Rectangle Hollow Section","synonyms":["CFRHS300X100X10","CFRHS300/100/10","RHSCF300X100X10","RHSCF300/100/10","","",""]}]},
CFRHS300X200X6 | 300 | 200 | 6 | 6 | 12 | IfcRectangleHollowProfileDef | Rectangle Hollow Section | CFRHS300X200X6 | CFRHS300/200/6 | RHSCF300X200X6 | RHSCF300/200/6 |  |  |  | synonyms":["CFRHS300X200X6","CFRHS300/200/6","RHSCF300X200X6","RHSCF300/200/6","","",""]}]}, | {"CFRHS300X200X6": [{"shape_coords":[300,200,6,6,12],"shape_name":"Rectangle Hollow Section","synonyms":["CFRHS300X200X6","CFRHS300/200/6","RHSCF300X200X6","RHSCF300/200/6","","",""]}]},
CFRHS300X200X8 | 300 | 200 | 8 | 12 | 20 | IfcRectangleHollowProfileDef | Rectangle Hollow Section | CFRHS300X200X8 | CFRHS300/200/8 | RHSCF300X200X8 | RHSCF300/200/8 |  |  |  | synonyms":["CFRHS300X200X8","CFRHS300/200/8","RHSCF300X200X8","RHSCF300/200/8","","",""]}]}, | {"CFRHS300X200X8": [{"shape_coords":[300,200,8,12,20],"shape_name":"Rectangle Hollow Section","synonyms":["CFRHS300X200X8","CFRHS300/200/8","RHSCF300X200X8","RHSCF300/200/8","","",""]}]},
CFRHS300X200X10 | 300 | 200 | 10 | 15 | 25 | IfcRectangleHollowProfileDef | Rectangle Hollow Section | CFRHS300X200X10 | CFRHS300/200/10 | RHSCF300X200X10 | RHSCF300/200/10 |  |  |  | synonyms":["CFRHS300X200X10","CFRHS300/200/10","RHSCF300X200X10","RHSCF300/200/10","","",""]}]}, | {"CFRHS300X200X10": [{"shape_coords":[300,200,10,15,25],"shape_name":"Rectangle Hollow Section","synonyms":["CFRHS300X200X10","CFRHS300/200/10","RHSCF300X200X10","RHSCF300/200/10","","",""]}]},
CFRHS300X200X12.5 | 300 | 200 | 12.5 | 25 | 37.5 | IfcRectangleHollowProfileDef | Rectangle Hollow Section | CFRHS300X200X12.5 | CFRHS300/200/12.5 | RHSCF300X200X12.5 | RHSCF300/200/12.5 |  |  |  | synonyms":["CFRHS300X200X12.5","CFRHS300/200/12.5","RHSCF300X200X12.5","RHSCF300/200/12.5","","",""]}]}, | {"CFRHS300X200X12.5": [{"shape_coords":[300,200,12.5,25,37.5],"shape_name":"Rectangle Hollow Section","synonyms":["CFRHS300X200X12.5","CFRHS300/200/12.5","RHSCF300X200X12.5","RHSCF300/200/12.5","","",""]}]},
CFRHS400X200X8 | 400 | 200 | 8 | 12 | 20 | IfcRectangleHollowProfileDef | Rectangle Hollow Section | CFRHS400X200X8 | CFRHS400/200/8 | RHSCF400X200X8 | RHSCF400/200/8 |  |  |  | synonyms":["CFRHS400X200X8","CFRHS400/200/8","RHSCF400X200X8","RHSCF400/200/8","","",""]}]}, | {"CFRHS400X200X8": [{"shape_coords":[400,200,8,12,20],"shape_name":"Rectangle Hollow Section","synonyms":["CFRHS400X200X8","CFRHS400/200/8","RHSCF400X200X8","RHSCF400/200/8","","",""]}]},
CFRHS400X200X10 | 400 | 200 | 10 | 15 | 25 | IfcRectangleHollowProfileDef | Rectangle Hollow Section | CFRHS400X200X10 | CFRHS400/200/10 | RHSCF400X200X10 | RHSCF400/200/10 |  |  |  | synonyms":["CFRHS400X200X10","CFRHS400/200/10","RHSCF400X200X10","RHSCF400/200/10","","",""]}]}, | {"CFRHS400X200X10": [{"shape_coords":[400,200,10,15,25],"shape_name":"Rectangle Hollow Section","synonyms":["CFRHS400X200X10","CFRHS400/200/10","RHSCF400X200X10","RHSCF400/200/10","","",""]}]},
CFRHS400X200X12.5 | 400 | 200 | 12.5 | 25 | 37.5 | IfcRectangleHollowProfileDef | Rectangle Hollow Section | CFRHS400X200X12.5 | CFRHS400/200/12.5 | RHSCF400X200X12.5 | RHSCF400/200/12.5 |  |  |  | synonyms":["CFRHS400X200X12.5","CFRHS400/200/12.5","RHSCF400X200X12.5","RHSCF400/200/12.5","","",""]}]}, | {"CFRHS400X200X12.5": [{"shape_coords":[400,200,12.5,25,37.5],"shape_name":"Rectangle Hollow Section","synonyms":["CFRHS400X200X12.5","CFRHS400/200/12.5","RHSCF400X200X12.5","RHSCF400/200/12.5","","",""]}]},
CFRHS400X200X16 | 400 | 200 | 16 | 32 | 48 | IfcRectangleHollowProfileDef | Rectangle Hollow Section | CFRHS400X200X16 | CFRHS400/200/16 | RHSCF400X200X16 | RHSCF400/200/16 |  |  |  | synonyms":["CFRHS400X200X16","CFRHS400/200/16","RHSCF400X200X16","RHSCF400/200/16","","",""]}]}, | {"CFRHS400X200X16": [{"shape_coords":[400,200,16,32,48],"shape_name":"Rectangle Hollow Section","synonyms":["CFRHS400X200X16","CFRHS400/200/16","RHSCF400X200X16","RHSCF400/200/16","","",""]}]},
CFRHS450X250X10 | 450 | 250 | 10 | 15 | 25 | IfcRectangleHollowProfileDef | Rectangle Hollow Section | CFRHS450X250X10 | CFRHS450/250/10 | RHSCF450X250X10 | RHSCF450/250/10 |  |  |  | synonyms":["CFRHS450X250X10","CFRHS450/250/10","RHSCF450X250X10","RHSCF450/250/10","","",""]}]}, | {"CFRHS450X250X10": [{"shape_coords":[450,250,10,15,25],"shape_name":"Rectangle Hollow Section","synonyms":["CFRHS450X250X10","CFRHS450/250/10","RHSCF450X250X10","RHSCF450/250/10","","",""]}]},
CFRHS450X250X12.5 | 450 | 250 | 12.5 | 25 | 37.5 | IfcRectangleHollowProfileDef | Rectangle Hollow Section | CFRHS450X250X12.5 | CFRHS450/250/12.5 | RHSCF450X250X12.5 | RHSCF450/250/12.5 |  |  |  | synonyms":["CFRHS450X250X12.5","CFRHS450/250/12.5","RHSCF450X250X12.5","RHSCF450/250/12.5","","",""]}]}, | {"CFRHS450X250X12.5": [{"shape_coords":[450,250,12.5,25,37.5],"shape_name":"Rectangle Hollow Section","synonyms":["CFRHS450X250X12.5","CFRHS450/250/12.5","RHSCF450X250X12.5","RHSCF450/250/12.5","","",""]}]},
CFRHS500X300X10 | 500 | 300 | 10 | 15 | 25 | IfcRectangleHollowProfileDef | Rectangle Hollow Section | CFRHS500X300X10 | CFRHS500/300/10 | RHSCF500X300X10 | RHSCF500/300/10 |  |  |  | synonyms":["CFRHS500X300X10","CFRHS500/300/10","RHSCF500X300X10","RHSCF500/300/10","","",""]}]}, | {"CFRHS500X300X10": [{"shape_coords":[500,300,10,15,25],"shape_name":"Rectangle Hollow Section","synonyms":["CFRHS500X300X10","CFRHS500/300/10","RHSCF500X300X10","RHSCF500/300/10","","",""]}]},
CFRHS500X300X12.5 | 500 | 300 | 12.5 | 25 | 37.5 | IfcRectangleHollowProfileDef | Rectangle Hollow Section | CFRHS500X300X12.5 | CFRHS500/300/12.5 | RHSCF500X300X12.5 | RHSCF500/300/12.5 |  |  |  | synonyms":["CFRHS500X300X12.5","CFRHS500/300/12.5","RHSCF500X300X12.5","RHSCF500/300/12.5","","",""]}]}, | {"CFRHS500X300X12.5": [{"shape_coords":[500,300,12.5,25,37.5],"shape_name":"Rectangle Hollow Section","synonyms":["CFRHS500X300X12.5","CFRHS500/300/12.5","RHSCF500X300X12.5","RHSCF500/300/12.5","","",""]}]},
CFRHS500X300X16 | 500 | 300 | 16 | 32 | 48 | IfcRectangleHollowProfileDef | Rectangle Hollow Section | CFRHS500X300X16 | CFRHS500/300/16 | RHSCF500X300X16 | RHSCF500/300/16 |  |  |  | synonyms":["CFRHS500X300X16","CFRHS500/300/16","RHSCF500X300X16","RHSCF500/300/16","","",""]}]}, | {"CFRHS500X300X16": [{"shape_coords":[500,300,16,32,48],"shape_name":"Rectangle Hollow Section","synonyms":["CFRHS500X300X16","CFRHS500/300/16","RHSCF500X300X16","RHSCF500/300/16","","",""]}]},

## C
Profilename | h | b | t | r | r1 | Struct4U-string | ex | Shape | IfcType | Synonyms |  |  |  | JSONString
web fillet
| [mm] | [mm] | [mm] | [mm] | [mm] |  | [mm]
C100/50/10/1 | 100 | 50 | 1 | 2 | 10 | CFC100x50x10x1,100,50,1,0,1,2,10 | 7.28 | Cprofile | IfcUShapeProfileDef | C100/50/10/1 | C100x50x10x1 | CFC100x50x10x1 | synonyms":["C100/50/10/1","C100x50x10x1","CFC100x50x10x1","","",""]}]}, | {"C100/50/10/1": [{"shape_coords":[100,50,1,2,10],"shape_name":"Cprofile","synonyms":["C100/50/10/1","C100x50x10x1","CFC100x50x10x1","","",""]}]},
C100/50/10/1.5 | 100 | 50 | 1.5 | 2.5 | 10 | CFC100x50x10x1.5,100,50,1.5,0,1.5,2.5,10 | 2.71 | Cprofile | IfcUShapeProfileDef | C100/50/10/1.5 | C100x50x10x1.5 | CFC100x50x10x1.5 | synonyms":["C100/50/10/1.5","C100x50x10x1.5","CFC100x50x10x1.5","","",""]}]}, | {"C100/50/10/1.5": [{"shape_coords":[100,50,1.5,2.5,10],"shape_name":"Cprofile","synonyms":["C100/50/10/1.5","C100x50x10x1.5","CFC100x50x10x1.5","","",""]}]},
C100/50/10/2 | 100 | 50 | 2 | 3 | 10 | CFC100x50x10x2,100,50,2,0,2,3,10 | 2.18 | Cprofile | IfcUShapeProfileDef | C100/50/10/2 | C100x50x10x2 | CFC100x50x10x2 | synonyms":["C100/50/10/2","C100x50x10x2","CFC100x50x10x2","","",""]}]}, | {"C100/50/10/2": [{"shape_coords":[100,50,2,3,10],"shape_name":"Cprofile","synonyms":["C100/50/10/2","C100x50x10x2","CFC100x50x10x2","","",""]}]},
C150/50/10/1 | 150 | 50 | 1 | 2 | 10 | CFC150x50x10x1,150,50,1,0,1,2,10 | 14.67 | Cprofile | IfcUShapeProfileDef | C150/50/10/1 | C150x50x10x1 | CFC150x50x10x1 | synonyms":["C150/50/10/1","C150x50x10x1","CFC150x50x10x1","","",""]}]}, | {"C150/50/10/1": [{"shape_coords":[150,50,1,2,10],"shape_name":"Cprofile","synonyms":["C150/50/10/1","C150x50x10x1","CFC150x50x10x1","","",""]}]},
C150/50/10/1.5 | 150 | 50 | 1.5 | 2.5 | 10 | CFC150x50x10x1.5,150,50,1.5,0,1.5,2.5,10 | 5.43 | Cprofile | IfcUShapeProfileDef | C150/50/10/1.5 | C150x50x10x1.5 | CFC150x50x10x1.5 | synonyms":["C150/50/10/1.5","C150x50x10x1.5","CFC150x50x10x1.5","","",""]}]}, | {"C150/50/10/1.5": [{"shape_coords":[150,50,1.5,2.5,10],"shape_name":"Cprofile","synonyms":["C150/50/10/1.5","C150x50x10x1.5","CFC150x50x10x1.5","","",""]}]},
C150/50/10/2 | 150 | 50 | 2 | 3 | 10 | CFC150x50x10x2,150,50,2,0,2,3,10 | 2.96 | Cprofile | IfcUShapeProfileDef | C150/50/10/2 | C150x50x10x2 | CFC150x50x10x2 | synonyms":["C150/50/10/2","C150x50x10x2","CFC150x50x10x2","","",""]}]}, | {"C150/50/10/2": [{"shape_coords":[150,50,2,3,10],"shape_name":"Cprofile","synonyms":["C150/50/10/2","C150x50x10x2","CFC150x50x10x2","","",""]}]},
C200/50/10/1 | 200 | 50 | 1 | 2 | 10 | CFC200x50x10x1,200,50,1,0,1,2,10 |  | Cprofile | IfcUShapeProfileDef | C200/50/10/1 | C200x50x10x1 | CFC200x50x10x1 | synonyms":["C200/50/10/1","C200x50x10x1","CFC200x50x10x1","","",""]}]}, | {"C200/50/10/1": [{"shape_coords":[200,50,1,2,10],"shape_name":"Cprofile","synonyms":["C200/50/10/1","C200x50x10x1","CFC200x50x10x1","","",""]}]},
C200/50/10/1.5 | 200 | 50 | 1.5 | 2.5 | 10 | CFC200x50x10x1.5,200,50,1.5,0,1.5,2.5,10 |  | Cprofile | IfcUShapeProfileDef | C200/50/10/1.5 | C200x50x10x1.5 | CFC200x50x10x1.5 | synonyms":["C200/50/10/1.5","C200x50x10x1.5","CFC200x50x10x1.5","","",""]}]}, | {"C200/50/10/1.5": [{"shape_coords":[200,50,1.5,2.5,10],"shape_name":"Cprofile","synonyms":["C200/50/10/1.5","C200x50x10x1.5","CFC200x50x10x1.5","","",""]}]},
C200/50/10/2 | 200 | 50 | 2 | 3 | 10 | CFC200x50x10x2,200,50,2,0,2,3,10 |  | Cprofile | IfcUShapeProfileDef | C200/50/10/2 | C200x50x10x2 | CFC200x50x10x2 | synonyms":["C200/50/10/2","C200x50x10x2","CFC200x50x10x2","","",""]}]}, | {"C200/50/10/2": [{"shape_coords":[200,50,2,3,10],"shape_name":"Cprofile","synonyms":["C200/50/10/2","C200x50x10x2","CFC200x50x10x2","","",""]}]},
C250/50/10/1 | 250 | 50 | 1 | 2 | 10 | CFC250x50x10x1,250,50,1,0,1,2,10 |  | Cprofile | IfcUShapeProfileDef | C250/50/10/1 | C250x50x10x1 | CFC250x50x10x1 | synonyms":["C250/50/10/1","C250x50x10x1","CFC250x50x10x1","","",""]}]}, | {"C250/50/10/1": [{"shape_coords":[250,50,1,2,10],"shape_name":"Cprofile","synonyms":["C250/50/10/1","C250x50x10x1","CFC250x50x10x1","","",""]}]},
C250/50/10/1.5 | 250 | 50 | 1.5 | 2.5 | 10 | CFC250x50x10x1.5,250,50,1.5,0,1.5,2.5,10 |  | Cprofile | IfcUShapeProfileDef | C250/50/10/1.5 | C250x50x10x1.5 | CFC250x50x10x1.5 | synonyms":["C250/50/10/1.5","C250x50x10x1.5","CFC250x50x10x1.5","","",""]}]}, | {"C250/50/10/1.5": [{"shape_coords":[250,50,1.5,2.5,10],"shape_name":"Cprofile","synonyms":["C250/50/10/1.5","C250x50x10x1.5","CFC250x50x10x1.5","","",""]}]},
C250/50/10/2 | 250 | 50 | 2 | 3 | 10 | CFC250x50x10x2,250,50,2,0,2,3,10 |  | Cprofile | IfcUShapeProfileDef | C250/50/10/2 | C250x50x10x2 | CFC250x50x10x2 | synonyms":["C250/50/10/2","C250x50x10x2","CFC250x50x10x2","","",""]}]}, | {"C250/50/10/2": [{"shape_coords":[250,50,2,3,10],"shape_name":"Cprofile","synonyms":["C250/50/10/2","C250x50x10x2","CFC250x50x10x2","","",""]}]},

## OVERAL_JSON
{"HEA100": [{"shape_coords":[96,100,5,8,12],"shape_name":"I-shape parallel flange","synonyms":["HEA100","HE100A","HEA 100","hea100","he100a","hea 100"]}]},
{"HEA120": [{"shape_coords":[114,120,5,8,12],"shape_name":"I-shape parallel flange","synonyms":["HEA120","HE120A","HEA 120","hea120","he120a","hea 120"]}]},
{"HEA140": [{"shape_coords":[133,140,5.5,8.5,12],"shape_name":"I-shape parallel flange","synonyms":["HEA140","HE140A","HEA 140","hea140","he140a","hea 140"]}]},
{"HEA160": [{"shape_coords":[152,160,6,9,15],"shape_name":"I-shape parallel flange","synonyms":["HEA160","HE160A","HEA 160","hea160","he160a","hea 160"]}]},
{"HEA180": [{"shape_coords":[171,180,6,9.5,15],"shape_name":"I-shape parallel flange","synonyms":["HEA180","HE180A","HEA 180","hea180","he180a","hea 180"]}]},
{"HEA200": [{"shape_coords":[190,200,6.5,10,18],"shape_name":"I-shape parallel flange","synonyms":["HEA200","HE200A","HEA 200","hea200","he200a","hea 200"]}]},
{"HEA220": [{"shape_coords":[210,220,7,11,18],"shape_name":"I-shape parallel flange","synonyms":["HEA220","HE220A","HEA 220","hea220","he220a","hea 220"]}]},
{"HEA240": [{"shape_coords":[230,240,7.5,12,21],"shape_name":"I-shape parallel flange","synonyms":["HEA240","HE240A","HEA 240","hea240","he240a","hea 240"]}]},
{"HEA260": [{"shape_coords":[250,260,7.5,12.5,24],"shape_name":"I-shape parallel flange","synonyms":["HEA260","HE260A","HEA 260","hea260","he260a","hea 260"]}]},
{"HEA280": [{"shape_coords":[270,280,8,13,24],"shape_name":"I-shape parallel flange","synonyms":["HEA280","HE280A","HEA 280","hea280","he280a","hea 280"]}]},
{"HEA300": [{"shape_coords":[290,300,8.5,14,27],"shape_name":"I-shape parallel flange","synonyms":["HEA300","HE300A","HEA 300","hea300","he300a","hea 300"]}]},
{"HEA320": [{"shape_coords":[310,300,9,15.5,27],"shape_name":"I-shape parallel flange","synonyms":["HEA320","HE320A","HEA 320","hea320","he320a","hea 320"]}]},
{"HEA340": [{"shape_coords":[330,300,9.5,16.5,27],"shape_name":"I-shape parallel flange","synonyms":["HEA340","HE340A","HEA 340","hea340","he340a","hea 340"]}]},
{"HEA360": [{"shape_coords":[350,300,10,17.5,27],"shape_name":"I-shape parallel flange","synonyms":["HEA360","HE360A","HEA 360","hea360","he360a","hea 360"]}]},
{"HEA400": [{"shape_coords":[390,300,11,19,27],"shape_name":"I-shape parallel flange","synonyms":["HEA400","HE400A","HEA 400","hea400","he400a","hea 400"]}]},
{"HEA450": [{"shape_coords":[440,300,11.5,21,27],"shape_name":"I-shape parallel flange","synonyms":["HEA450","HE450A","HEA 450","hea450","he450a","hea 450"]}]},
{"HEA500": [{"shape_coords":[490,300,12,23,27],"shape_name":"I-shape parallel flange","synonyms":["HEA500","HE500A","HEA 500","hea500","he500a","hea 500"]}]},
{"HEA550": [{"shape_coords":[540,300,12.5,24,27],"shape_name":"I-shape parallel flange","synonyms":["HEA550","HE550A","HEA 550","hea550","he550a","hea 550"]}]},
{"HEA600": [{"shape_coords":[590,300,13,25,27],"shape_name":"I-shape parallel flange","synonyms":["HEA600","HE600A","HEA 600","hea600","he600a","hea 600"]}]},
{"HEA650": [{"shape_coords":[640,300,13.5,26,27],"shape_name":"I-shape parallel flange","synonyms":["HEA650","HE650A","HEA 650","hea650","he650a","hea 650"]}]},
{"HEA700": [{"shape_coords":[690,300,14.5,27,27],"shape_name":"I-shape parallel flange","synonyms":["HEA700","HE700A","HEA 700","hea700","he700a","hea 700"]}]},
{"HEA800": [{"shape_coords":[790,300,15,28,30],"shape_name":"I-shape parallel flange","synonyms":["HEA800","HE800A","HEA 800","hea800","he800a","hea 800"]}]},
{"HEA900": [{"shape_coords":[890,300,16,30,30],"shape_name":"I-shape parallel flange","synonyms":["HEA900","HE900A","HEA 900","hea900","he900a","hea 900"]}]},
{"HEA1000": [{"shape_coords":[990,300,16.5,31,30],"shape_name":"I-shape parallel flange","synonyms":["HEA1000","HE1000A","HEA 1000","hea1000","he1000a","hea 1000"]}]},
{"HEB100": [{"shape_coords":[100,100,6,10,12],"shape_name":"I-shape parallel flange","synonyms":["HEB100","HE100B","HEB 100","heb100","he100b","heb 100"]}]},
{"HEB120": [{"shape_coords":[120,120,6.5,11,12],"shape_name":"I-shape parallel flange","synonyms":["HEB120","HE120B","HEB 120","heb120","he120b","heb 120"]}]},
{"HEB140": [{"shape_coords":[140,140,7,12,12],"shape_name":"I-shape parallel flange","synonyms":["HEB140","HE140B","HEB 140","heb140","he140b","heb 140"]}]},
{"HEB160": [{"shape_coords":[160,160,8,13,15],"shape_name":"I-shape parallel flange","synonyms":["HEB160","HE160B","HEB 160","heb160","he160b","heb 160"]}]},
{"HEB180": [{"shape_coords":[180,180,8.5,14,15],"shape_name":"I-shape parallel flange","synonyms":["HEB180","HE180B","HEB 180","heb180","he180b","heb 180"]}]},
{"HEB200": [{"shape_coords":[200,200,9,15,18],"shape_name":"I-shape parallel flange","synonyms":["HEB200","HE200B","HEB 200","heb200","he200b","heb 200"]}]},
{"HEB220": [{"shape_coords":[220,220,9.5,16,18],"shape_name":"I-shape parallel flange","synonyms":["HEB220","HE220B","HEB 220","heb220","he220b","heb 220"]}]},
{"HEB240": [{"shape_coords":[240,240,10,17,21],"shape_name":"I-shape parallel flange","synonyms":["HEB240","HE240B","HEB 240","heb240","he240b","heb 240"]}]},
{"HEB260": [{"shape_coords":[260,260,10,17.5,24],"shape_name":"I-shape parallel flange","synonyms":["HEB260","HE260B","HEB 260","heb260","he260b","heb 260"]}]},
{"HEB280": [{"shape_coords":[280,280,10.5,18,24],"shape_name":"I-shape parallel flange","synonyms":["HEB280","HE280B","HEB 280","heb280","he280b","heb 280"]}]},
{"HEB300": [{"shape_coords":[300,300,11,19,27],"shape_name":"I-shape parallel flange","synonyms":["HEB300","HE300B","HEB 300","heb300","he300b","heb 300"]}]},
{"HEB320": [{"shape_coords":[320,300,11.5,20.5,27],"shape_name":"I-shape parallel flange","synonyms":["HEB320","HE320B","HEB 320","heb320","he320b","heb 320"]}]},
{"HEB340": [{"shape_coords":[340,300,12,21.5,27],"shape_name":"I-shape parallel flange","synonyms":["HEB340","HE340B","HEB 340","heb340","he340b","heb 340"]}]},
{"HEB360": [{"shape_coords":[360,300,12.5,22.5,27],"shape_name":"I-shape parallel flange","synonyms":["HEB360","HE360B","HEB 360","heb360","he360b","heb 360"]}]},
{"HEB400": [{"shape_coords":[400,300,13.5,24,27],"shape_name":"I-shape parallel flange","synonyms":["HEB400","HE400B","HEB 400","heb400","he400b","heb 400"]}]},
{"HEB450": [{"shape_coords":[450,300,14,26,27],"shape_name":"I-shape parallel flange","synonyms":["HEB450","HE450B","HEB 450","heb450","he450b","heb 450"]}]},
{"HEB500": [{"shape_coords":[500,300,14.5,28,27],"shape_name":"I-shape parallel flange","synonyms":["HEB500","HE500B","HEB 500","heb500","he500b","heb 500"]}]},
{"HEB550": [{"shape_coords":[550,300,15,29,27],"shape_name":"I-shape parallel flange","synonyms":["HEB550","HE550B","HEB 550","heb550","he550b","heb 550"]}]},
{"HEB600": [{"shape_coords":[600,300,15.5,30,27],"shape_name":"I-shape parallel flange","synonyms":["HEB600","HE600B","HEB 600","heb600","he600b","heb 600"]}]},
{"HEB650": [{"shape_coords":[650,300,16,31,27],"shape_name":"I-shape parallel flange","synonyms":["HEB650","HE650B","HEB 650","heb650","he650b","heb 650"]}]},
{"HEB700": [{"shape_coords":[700,300,17,32,27],"shape_name":"I-shape parallel flange","synonyms":["HEB700","HE700B","HEB 700","heb700","he700b","heb 700"]}]},
{"HEB800": [{"shape_coords":[800,300,17.5,33,30],"shape_name":"I-shape parallel flange","synonyms":["HEB800","HE800B","HEB 800","heb800","he800b","heb 800"]}]},
{"HEB900": [{"shape_coords":[900,300,18.5,35,30],"shape_name":"I-shape parallel flange","synonyms":["HEB900","HE900B","HEB 900","heb900","he900b","heb 900"]}]},
{"HEB1000": [{"shape_coords":[1000,300,19,36,30],"shape_name":"I-shape parallel flange","synonyms":["HEB1000","HE1000B","HEB 1000","heb1000","he1000b","heb 1000"]}]},
{"HEM100": [{"shape_coords":[120,106,12,20,12],"shape_name":"I-shape parallel flange","synonyms":["HEM100","HE100M","HEM 100","hem100","he100m","hem 100"]}]},
{"HEM120": [{"shape_coords":[140,126,12.5,21,12],"shape_name":"I-shape parallel flange","synonyms":["HEM120","HE120M","HEM 120","hem120","he120m","hem 120"]}]},
{"HEM140": [{"shape_coords":[160,146,13,22,12],"shape_name":"I-shape parallel flange","synonyms":["HEM140","HE140M","HEM 140","hem140","he140m","hem 140"]}]},
{"HEM160": [{"shape_coords":[180,166,14,23,15],"shape_name":"I-shape parallel flange","synonyms":["HEM160","HE160M","HEM 160","hem160","he160m","hem 160"]}]},
{"HEM180": [{"shape_coords":[200,186,14.5,24,15],"shape_name":"I-shape parallel flange","synonyms":["HEM180","HE180M","HEM 180","hem180","he180m","hem 180"]}]},
{"HEM200": [{"shape_coords":[220,206,15,25,18],"shape_name":"I-shape parallel flange","synonyms":["HEM200","HE200M","HEM 200","hem200","he200m","hem 200"]}]},
{"HEM220": [{"shape_coords":[240,226,15.5,26,18],"shape_name":"I-shape parallel flange","synonyms":["HEM220","HE220M","HEM 220","hem220","he220m","hem 220"]}]},
{"HEM240": [{"shape_coords":[270,248,18,32,21],"shape_name":"I-shape parallel flange","synonyms":["HEM240","HE240M","HEM 240","hem240","he240m","hem 240"]}]},
{"HEM260": [{"shape_coords":[290,268,18,32.5,24],"shape_name":"I-shape parallel flange","synonyms":["HEM260","HE260M","HEM 260","hem260","he260m","hem 260"]}]},
{"HEM280": [{"shape_coords":[310,288,18.5,33,24],"shape_name":"I-shape parallel flange","synonyms":["HEM280","HE280M","HEM 280","hem280","he280m","hem 280"]}]},
{"HEM300": [{"shape_coords":[340,310,21,39,27],"shape_name":"I-shape parallel flange","synonyms":["HEM300","HE300M","HEM 300","hem300","he300m","hem 300"]}]},
{"HEM320": [{"shape_coords":[359,309,21,40,27],"shape_name":"I-shape parallel flange","synonyms":["HEM320","HE320M","HEM 320","hem320","he320m","hem 320"]}]},
{"HEM340": [{"shape_coords":[377,309,21,40,27],"shape_name":"I-shape parallel flange","synonyms":["HEM340","HE340M","HEM 340","hem340","he340m","hem 340"]}]},
{"HEM360": [{"shape_coords":[395,308,21,40,27],"shape_name":"I-shape parallel flange","synonyms":["HEM360","HE360M","HEM 360","hem360","he360m","hem 360"]}]},
{"HEM400": [{"shape_coords":[432,307,21,40,27],"shape_name":"I-shape parallel flange","synonyms":["HEM400","HE400M","HEM 400","hem400","he400m","hem 400"]}]},
{"HEM450": [{"shape_coords":[478,307,21,40,27],"shape_name":"I-shape parallel flange","synonyms":["HEM450","HE450M","HEM 450","hem450","he450m","hem 450"]}]},
{"HEM500": [{"shape_coords":[524,306,21,40,27],"shape_name":"I-shape parallel flange","synonyms":["HEM500","HE500M","HEM 500","hem500","he500m","hem 500"]}]},
{"HEM550": [{"shape_coords":[572,306,21,40,27],"shape_name":"I-shape parallel flange","synonyms":["HEM550","HE550M","HEM 550","hem550","he550m","hem 550"]}]},
{"HEM600": [{"shape_coords":[620,305,21,40,27],"shape_name":"I-shape parallel flange","synonyms":["HEM600","HE600M","HEM 600","hem600","he600m","hem 600"]}]},
{"HEM650": [{"shape_coords":[668,305,21,40,27],"shape_name":"I-shape parallel flange","synonyms":["HEM650","HE650M","HEM 650","hem650","he650m","hem 650"]}]},
{"HEM700": [{"shape_coords":[716,304,21,40,27],"shape_name":"I-shape parallel flange","synonyms":["HEM700","HE700M","HEM 700","hem700","he700m","hem 700"]}]},
{"HEM800": [{"shape_coords":[814,303,21,40,30],"shape_name":"I-shape parallel flange","synonyms":["HEM800","HE800M","HEM 800","hem800","he800m","hem 800"]}]},
{"HEM900": [{"shape_coords":[910,302,21,40,30],"shape_name":"I-shape parallel flange","synonyms":["HEM900","HE900M","HEM 900","hem900","he900m","hem 900"]}]},
{"HEM1000": [{"shape_coords":[1008,302,21,40,30],"shape_name":"I-shape parallel flange","synonyms":["HEM1000","HE1000M","HEM 1000","hem1000","he1000m","hem 1000"]}]},
{"IPE80": [{"shape_coords":[80,46,3.8,5.2,5],"shape_name":"I-shape parallel flange","synonyms":["IPE80","IPE 80","IP80E","ipe80","ipe 80","ip80e"]}]},
{"IPE100": [{"shape_coords":[100,55,4.1,5.7,7],"shape_name":"I-shape parallel flange","synonyms":["IPE100","IPE 100","IP100E","ipe100","ipe 100","ip100e"]}]},
{"IPE120": [{"shape_coords":[120,64,4.4,6.3,7],"shape_name":"I-shape parallel flange","synonyms":["IPE120","IPE 120","IP120E","ipe120","ipe 120","ip120e"]}]},
{"IPE140": [{"shape_coords":[140,73,4.7,6.9,7],"shape_name":"I-shape parallel flange","synonyms":["IPE140","IPE 140","IP140E","ipe140","ipe 140","ip140e"]}]},
{"IPE160": [{"shape_coords":[160,82,5,7.4,9],"shape_name":"I-shape parallel flange","synonyms":["IPE160","IPE 160","IP160E","ipe160","ipe 160","ip160e"]}]},
{"IPE180": [{"shape_coords":[180,91,5.3,8,9],"shape_name":"I-shape parallel flange","synonyms":["IPE180","IPE 180","IP180E","ipe180","ipe 180","ip180e"]}]},
{"IPE200": [{"shape_coords":[200,100,5.6,8.5,12],"shape_name":"I-shape parallel flange","synonyms":["IPE200","IPE 200","IP200E","ipe200","ipe 200","ip200e"]}]},
{"IPE220": [{"shape_coords":[220,110,5.9,9.2,12],"shape_name":"I-shape parallel flange","synonyms":["IPE220","IPE 220","IP220E","ipe220","ipe 220","ip220e"]}]},
{"IPE240": [{"shape_coords":[240,120,6.2,9.8,15],"shape_name":"I-shape parallel flange","synonyms":["IPE240","IPE 240","IP240E","ipe240","ipe 240","ip240e"]}]},
{"IPE270": [{"shape_coords":[270,135,6.6,10.2,15],"shape_name":"I-shape parallel flange","synonyms":["IPE270","IPE 270","IP270E","ipe270","ipe 270","ip270e"]}]},
{"IPE300": [{"shape_coords":[300,150,7.1,10.7,15],"shape_name":"I-shape parallel flange","synonyms":["IPE300","IPE 300","IP300E","ipe300","ipe 300","ip300e"]}]},
{"IPE330": [{"shape_coords":[330,160,7.5,11.5,18],"shape_name":"I-shape parallel flange","synonyms":["IPE330","IPE 330","IP330E","ipe330","ipe 330","ip330e"]}]},
{"IPE360": [{"shape_coords":[360,170,8,12.7,18],"shape_name":"I-shape parallel flange","synonyms":["IPE360","IPE 360","IP360E","ipe360","ipe 360","ip360e"]}]},
{"IPE400": [{"shape_coords":[400,180,8.6,13.5,21],"shape_name":"I-shape parallel flange","synonyms":["IPE400","IPE 400","IP400E","ipe400","ipe 400","ip400e"]}]},
{"IPE450": [{"shape_coords":[450,190,9.4,14.6,21],"shape_name":"I-shape parallel flange","synonyms":["IPE450","IPE 450","IP450E","ipe450","ipe 450","ip450e"]}]},
{"IPE500": [{"shape_coords":[500,200,10.2,16,21],"shape_name":"I-shape parallel flange","synonyms":["IPE500","IPE 500","IP500E","ipe500","ipe 500","ip500e"]}]},
{"IPE550": [{"shape_coords":[550,210,11.1,17.2,24],"shape_name":"I-shape parallel flange","synonyms":["IPE550","IPE 550","IP550E","ipe550","ipe 550","ip550e"]}]},
{"IPE600": [{"shape_coords":[600,220,12,19,24],"shape_name":"I-shape parallel flange","synonyms":["IPE600","IPE 600","IP600E","ipe600","ipe 600","ip600e"]}]},
{"100AA": [{"shape_coords":[91,100,4.2,5.5,12],"shape_name":"I-shape parallel flange","synonyms":["100AA","100 AA","100 aa","100aa"]}]},
{"120AA": [{"shape_coords":[109,120,4.2,5.5,12],"shape_name":"I-shape parallel flange","synonyms":["120AA","120 AA","120 aa","120aa"]}]},
{"140AA": [{"shape_coords":[128,140,4.3,6,12],"shape_name":"I-shape parallel flange","synonyms":["140AA","140 AA","140 aa","140aa"]}]},
{"160AA": [{"shape_coords":[148,160,4.5,7,15],"shape_name":"I-shape parallel flange","synonyms":["160AA","160 AA","160 aa","160aa"]}]},
{"180AA": [{"shape_coords":[167,180,5,7.5,15],"shape_name":"I-shape parallel flange","synonyms":["180AA","180 AA","180 aa","180aa"]}]},
{"200AA": [{"shape_coords":[186,200,5.5,8,18],"shape_name":"I-shape parallel flange","synonyms":["200AA","200 AA","200 aa","200aa"]}]},
{"220AA": [{"shape_coords":[205,220,6,8.5,18],"shape_name":"I-shape parallel flange","synonyms":["220AA","220 AA","220 aa","220aa"]}]},
{"240AA": [{"shape_coords":[224,240,6.5,9,21],"shape_name":"I-shape parallel flange","synonyms":["240AA","240 AA","240 aa","240aa"]}]},
{"260AA": [{"shape_coords":[244,260,6.5,9.5,24],"shape_name":"I-shape parallel flange","synonyms":["260AA","260 AA","260 aa","260aa"]}]},
{"280AA": [{"shape_coords":[264,280,7,10,24],"shape_name":"I-shape parallel flange","synonyms":["280AA","280 AA","280 aa","280aa"]}]},
{"300AA": [{"shape_coords":[283,300,7.5,10.5,27],"shape_name":"I-shape parallel flange","synonyms":["300AA","300 AA","300 aa","300aa"]}]},
{"320AA": [{"shape_coords":[301,300,8,11,27],"shape_name":"I-shape parallel flange","synonyms":["320AA","320 AA","320 aa","320aa"]}]},
{"340AA": [{"shape_coords":[320,300,8.5,11.5,27],"shape_name":"I-shape parallel flange","synonyms":["340AA","340 AA","340 aa","340aa"]}]},
{"360AA": [{"shape_coords":[339,300,9,12,27],"shape_name":"I-shape parallel flange","synonyms":["360AA","360 AA","360 aa","360aa"]}]},
{"400AA": [{"shape_coords":[378,300,9.5,13,27],"shape_name":"I-shape parallel flange","synonyms":["400AA","400 AA","400 aa","400aa"]}]},
{"450AA": [{"shape_coords":[425,300,10,13.5,27],"shape_name":"I-shape parallel flange","synonyms":["450AA","450 AA","450 aa","450aa"]}]},
{"500AA": [{"shape_coords":[472,300,10.5,14,27],"shape_name":"I-shape parallel flange","synonyms":["500AA","500 AA","500 aa","500aa"]}]},
{"550AA": [{"shape_coords":[522,300,11.5,15,27],"shape_name":"I-shape parallel flange","synonyms":["550AA","550 AA","550 aa","550aa"]}]},
{"600AA": [{"shape_coords":[571,300,12,15.5,27],"shape_name":"I-shape parallel flange","synonyms":["600AA","600 AA","600 aa","600aa"]}]},
{"650AA": [{"shape_coords":[620,300,12.5,16,27],"shape_name":"I-shape parallel flange","synonyms":["650AA","650 AA","650 aa","650aa"]}]},
{"700AA": [{"shape_coords":[670,300,13,17,27],"shape_name":"I-shape parallel flange","synonyms":["700AA","700 AA","700 aa","700aa"]}]},
{"800AA": [{"shape_coords":[770,300,14,18,30],"shape_name":"I-shape parallel flange","synonyms":["800AA","800 AA","800 aa","800aa"]}]},
{"900AA": [{"shape_coords":[870,300,15,20,30],"shape_name":"I-shape parallel flange","synonyms":["900AA","900 AA","900 aa","900aa"]}]},
{"1000AA": [{"shape_coords":[970,300,16,21,30],"shape_name":"I-shape parallel flange","synonyms":["1000AA","1000 AA","1000 aa","1000aa"]}]},
{"HD260/54,1": [{"shape_coords":[244,260,6.5,9.5,24],"shape_name":"I-shape parallel flange","synonyms":["HD260/54,1","HD260x54,1","hd260/54,1","hd260x54,1"]}]},
{"HD260/68,2": [{"shape_coords":[250,260,7.5,12.5,24],"shape_name":"I-shape parallel flange","synonyms":["HD260/68,2","HD260x68,2","hd260/68,2","hd260x68,2"]}]},
{"HD260/93": [{"shape_coords":[260,260,10,17.5,24],"shape_name":"I-shape parallel flange","synonyms":["HD260/93","HD260x93","hd260/93","hd260x93"]}]},
{"HD260/114": [{"shape_coords":[268,262,12.5,21.5,24],"shape_name":"I-shape parallel flange","synonyms":["HD260/114","HD260x114","hd260/114","hd260x114"]}]},
{"HD260/142": [{"shape_coords":[278,265,15.5,26.5,24],"shape_name":"I-shape parallel flange","synonyms":["HD260/142","HD260x142","hd260/142","hd260x142"]}]},
{"HD260/172": [{"shape_coords":[290,268,18,32.5,24],"shape_name":"I-shape parallel flange","synonyms":["HD260/172","HD260x172","hd260/172","hd260x172"]}]},
{"HD260/225": [{"shape_coords":[309,271,24,42,24],"shape_name":"I-shape parallel flange","synonyms":["HD260/225","HD260x225","hd260/225","hd260x225"]}]},
{"HD260/299": [{"shape_coords":[335,278,31,55,24],"shape_name":"I-shape parallel flange","synonyms":["HD260/299","HD260x299","hd260/299","hd260x299"]}]},
{"HD320/74,2": [{"shape_coords":[301,300,8,11,27],"shape_name":"I-shape parallel flange","synonyms":["HD320/74,2","HD320x74,2","hd320/74,2","hd320x74,2"]}]},
{"HD320/97,6": [{"shape_coords":[310,300,9,15.5,27],"shape_name":"I-shape parallel flange","synonyms":["HD320/97,6","HD320x97,6","hd320/97,6","hd320x97,6"]}]},
{"HD320/127": [{"shape_coords":[320,300,11.5,20.5,27],"shape_name":"I-shape parallel flange","synonyms":["HD320/127","HD320x127","hd320/127","hd320x127"]}]},
{"HD320/158": [{"shape_coords":[330,303,14.5,25.5,27],"shape_name":"I-shape parallel flange","synonyms":["HD320/158","HD320x158","hd320/158","hd320x158"]}]},
{"HD320/198": [{"shape_coords":[343,306,18,32,27],"shape_name":"I-shape parallel flange","synonyms":["HD320/198","HD320x198","hd320/198","hd320x198"]}]},
{"HD320/245": [{"shape_coords":[359,309,21,40,27],"shape_name":"I-shape parallel flange","synonyms":["HD320/245","HD320x245","hd320/245","hd320x245"]}]},
{"HD320/300": [{"shape_coords":[375,313,27,48,27],"shape_name":"I-shape parallel flange","synonyms":["HD320/300","HD320x300","hd320/300","hd320x300"]}]},
{"HD320/368": [{"shape_coords":[395,319,33,58,27],"shape_name":"I-shape parallel flange","synonyms":["HD320/368","HD320x368","hd320/368","hd320x368"]}]},
{"HD320/451": [{"shape_coords":[419,326,40,70,27],"shape_name":"I-shape parallel flange","synonyms":["HD320/451","HD320x451","hd320/451","hd320x451"]}]},
{"HD360/134": [{"shape_coords":[356,369,11.2,18,15],"shape_name":"I-shape parallel flange","synonyms":["HD360/134","HD360x134","hd360/134","hd360x134"]}]},
{"HD360/147": [{"shape_coords":[360,370,12.3,19.8,15],"shape_name":"I-shape parallel flange","synonyms":["HD360/147","HD360x147","hd360/147","hd360x147"]}]},
{"HD360/162": [{"shape_coords":[364,371,13.3,21.8,15],"shape_name":"I-shape parallel flange","synonyms":["HD360/162","HD360x162","hd360/162","hd360x162"]}]},
{"HD360/179": [{"shape_coords":[368,373,15,23.9,15],"shape_name":"I-shape parallel flange","synonyms":["HD360/179","HD360x179","hd360/179","hd360x179"]}]},
{"HD360/196": [{"shape_coords":[372,374,16.4,26.2,15],"shape_name":"I-shape parallel flange","synonyms":["HD360/196","HD360x196","hd360/196","hd360x196"]}]},
{"HD400/187": [{"shape_coords":[368,391,15,24,15],"shape_name":"I-shape parallel flange","synonyms":["HD400/187","HD400x187","hd400/187","hd400x187"]}]},
{"HD400/216": [{"shape_coords":[375,394,17.3,27.7,15],"shape_name":"I-shape parallel flange","synonyms":["HD400/216","HD400x216","hd400/216","hd400x216"]}]},
{"HD400/237": [{"shape_coords":[380,395,18.9,30.2,15],"shape_name":"I-shape parallel flange","synonyms":["HD400/237","HD400x237","hd400/237","hd400x237"]}]},
{"HD400/262": [{"shape_coords":[387,398,21.1,33.3,15],"shape_name":"I-shape parallel flange","synonyms":["HD400/262","HD400x262","hd400/262","hd400x262"]}]},
{"HD400/287": [{"shape_coords":[393,399,22.6,36.6,15],"shape_name":"I-shape parallel flange","synonyms":["HD400/287","HD400x287","hd400/287","hd400x287"]}]},
{"HD400/314": [{"shape_coords":[399,401,24.9,39.6,15],"shape_name":"I-shape parallel flange","synonyms":["HD400/314","HD400x314","hd400/314","hd400x314"]}]},
{"HD400/347": [{"shape_coords":[407,404,27.2,43.7,15],"shape_name":"I-shape parallel flange","synonyms":["HD400/347","HD400x347","hd400/347","hd400x347"]}]},
{"HD400/382": [{"shape_coords":[416,406,29.8,48,15],"shape_name":"I-shape parallel flange","synonyms":["HD400/382","HD400x382","hd400/382","hd400x382"]}]},
{"HD400/421": [{"shape_coords":[425,409,32.8,52.6,15],"shape_name":"I-shape parallel flange","synonyms":["HD400/421","HD400x421","hd400/421","hd400x421"]}]},
{"HD400/463": [{"shape_coords":[435,412,35.8,57.4,15],"shape_name":"I-shape parallel flange","synonyms":["HD400/463","HD400x463","hd400/463","hd400x463"]}]},
{"HD400/509": [{"shape_coords":[446,416,39.1,62.7,15],"shape_name":"I-shape parallel flange","synonyms":["HD400/509","HD400x509","hd400/509","hd400x509"]}]},
{"HD400/551": [{"shape_coords":[455,418,42.0,67.6,15],"shape_name":"I-shape parallel flange","synonyms":["HD400/551","HD400x551","hd400/551","hd400x551"]}]},
{"HD400/592": [{"shape_coords":[465,421,45.0,72.3,15],"shape_name":"I-shape parallel flange","synonyms":["HD400/592","HD400x592","hd400/592","hd400x592"]}]},
{"HD400/634": [{"shape_coords":[474,424,47.6,77.1,15],"shape_name":"I-shape parallel flange","synonyms":["HD400/634","HD400x634","hd400/634","hd400x634"]}]},
{"HD400/677": [{"shape_coords":[483,428,51.2,81.5,15],"shape_name":"I-shape parallel flange","synonyms":["HD400/677","HD400x677","hd400/677","hd400x677"]}]},
{"HD400/744": [{"shape_coords":[498,432,55.6,88.9,15],"shape_name":"I-shape parallel flange","synonyms":["HD400/744","HD400x744","hd400/744","hd400x744"]}]},
{"HD400/818": [{"shape_coords":[514,437,60.5,97,15],"shape_name":"I-shape parallel flange","synonyms":["HD400/818","HD400x818","hd400/818","hd400x818"]}]},
{"HD400/900": [{"shape_coords":[531,442,65.9,106,15],"shape_name":"I-shape parallel flange","synonyms":["HD400/900","HD400x900","hd400/900","hd400x900"]}]},
{"HD400/990": [{"shape_coords":[550,448,71.9,115,15],"shape_name":"I-shape parallel flange","synonyms":["HD400/990","HD400x990","hd400/990","hd400x990"]}]},
{"HD400/1086": [{"shape_coords":[569,454,78,125,15],"shape_name":"I-shape parallel flange","synonyms":["HD400/1086","HD400x1086","hd400/1086","hd400x1086"]}]},
{"DIN10": [{"shape_coords":[100,100,6.5,11,11],"shape_name":"I-shape parallel flange","synonyms":["DIN10"]}]},
{"DIN12": [{"shape_coords":[120,120,6.5,11,11],"shape_name":"I-shape parallel flange","synonyms":["DIN12"]}]},
{"DIN14": [{"shape_coords":[140,140,8,12,12],"shape_name":"I-shape parallel flange","synonyms":["DIN14"]}]},
{"DIN16": [{"shape_coords":[160,160,9,14,14],"shape_name":"I-shape parallel flange","synonyms":["DIN16"]}]},
{"DIN18": [{"shape_coords":[180,180,9,14,14],"shape_name":"I-shape parallel flange","synonyms":["DIN18"]}]},
{"DIN20": [{"shape_coords":[200,200,10,16,15],"shape_name":"I-shape parallel flange","synonyms":["DIN20"]}]},
{"DIN22": [{"shape_coords":[220,220,10,16,15],"shape_name":"I-shape parallel flange","synonyms":["DIN22"]}]},
{"DIN24": [{"shape_coords":[240,240,11,18,17],"shape_name":"I-shape parallel flange","synonyms":["DIN24"]}]},
{"DIN26": [{"shape_coords":[260,260,11,18,17],"shape_name":"I-shape parallel flange","synonyms":["DIN26"]}]},
{"DIN28": [{"shape_coords":[280,280,12,20,18],"shape_name":"I-shape parallel flange","synonyms":["DIN28"]}]},
{"DIN30": [{"shape_coords":[300,300,12,20,18],"shape_name":"I-shape parallel flange","synonyms":["DIN30"]}]},
{"DIN32": [{"shape_coords":[320,300,13,22,20],"shape_name":"I-shape parallel flange","synonyms":["DIN32"]}]},
{"DIN34": [{"shape_coords":[340,300,13,22,20],"shape_name":"I-shape parallel flange","synonyms":["DIN34"]}]},
{"DIN36": [{"shape_coords":[360,300,14,24,21],"shape_name":"I-shape parallel flange","synonyms":["DIN36"]}]},
{"DIN38": [{"shape_coords":[380,300,14,24,21],"shape_name":"I-shape parallel flange","synonyms":["DIN38"]}]},
{"DIN40": [{"shape_coords":[400,300,14,26,21],"shape_name":"I-shape parallel flange","synonyms":["DIN40"]}]},
{"DIN42.5": [{"shape_coords":[425,300,14,26,21],"shape_name":"I-shape parallel flange","synonyms":["DIN42.5"]}]},
{"DIN45": [{"shape_coords":[450,300,15,28,23],"shape_name":"I-shape parallel flange","synonyms":["DIN45"]}]},
{"DIN47.5": [{"shape_coords":[475,300,15,28,23],"shape_name":"I-shape parallel flange","synonyms":["DIN47.5"]}]},
{"DIN50": [{"shape_coords":[500,300,16,30,24],"shape_name":"I-shape parallel flange","synonyms":["DIN50"]}]},
{"DIN55": [{"shape_coords":[550,300,16,30,24],"shape_name":"I-shape parallel flange","synonyms":["DIN55"]}]},
{"DIN60": [{"shape_coords":[600,300,17,32,26],"shape_name":"I-shape parallel flange","synonyms":["DIN60"]}]},
{"DIN65": [{"shape_coords":[650,300,17,32,26],"shape_name":"I-shape parallel flange","synonyms":["DIN65"]}]},
{"DIN70": [{"shape_coords":[700,300,18,34,27],"shape_name":"I-shape parallel flange","synonyms":["DIN70"]}]},
{"DIN75": [{"shape_coords":[750,300,18,34,27],"shape_name":"I-shape parallel flange","synonyms":["DIN75"]}]},
{"DIN80": [{"shape_coords":[800,300,18,34,27],"shape_name":"I-shape parallel flange","synonyms":["DIN80"]}]},
{"DIN85": [{"shape_coords":[850,300,19,36,30],"shape_name":"I-shape parallel flange","synonyms":["DIN85"]}]},
{"DIN90": [{"shape_coords":[900,300,19,36,30],"shape_name":"I-shape parallel flange","synonyms":["DIN90"]}]},
{"DIN95": [{"shape_coords":[950,300,19,36,30],"shape_name":"I-shape parallel flange","synonyms":["DIN95"]}]},
{"DIN100": [{"shape_coords":[1000,300,19,36,30],"shape_name":"I-shape parallel flange","synonyms":["DIN100"]}]},
{"DIE10": [{"shape_coords":[94,99,5,8,11],"shape_name":"I-shape parallel flange","synonyms":["DIE10"]}]},
{"DIE12": [{"shape_coords":[114,119,5,8,11],"shape_name":"I-shape parallel flange","synonyms":["DIE12"]}]},
{"DIE14": [{"shape_coords":[133,138,5.5,9,12],"shape_name":"I-shape parallel flange","synonyms":["DIE14"]}]},
{"DIE16": [{"shape_coords":[150,157,6,9,14],"shape_name":"I-shape parallel flange","synonyms":["DIE16"]}]},
{"DIE18": [{"shape_coords":[172,177,6.5,10,14],"shape_name":"I-shape parallel flange","synonyms":["DIE18"]}]},
{"DIE20": [{"shape_coords":[190,197,7,11,15],"shape_name":"I-shape parallel flange","synonyms":["DIE20"]}]},
{"DIE22": [{"shape_coords":[211,217,7.3,12,15],"shape_name":"I-shape parallel flange","synonyms":["DIE22"]}]},
{"DIE24": [{"shape_coords":[229,237,7.8,13,17],"shape_name":"I-shape parallel flange","synonyms":["DIE24"]}]},
{"DIE26": [{"shape_coords":[250,257,8,13,17],"shape_name":"I-shape parallel flange","synonyms":["DIE26"]}]},
{"DIE28": [{"shape_coords":[267,277,8.3,14,18],"shape_name":"I-shape parallel flange","synonyms":["DIE28"]}]},
{"DIE30": [{"shape_coords":[289,297,8.8,15,18],"shape_name":"I-shape parallel flange","synonyms":["DIE30"]}]},
{"DIE32": [{"shape_coords":[308,297,9.5,16,20],"shape_name":"I-shape parallel flange","synonyms":["DIE32"]}]},
{"DIE34": [{"shape_coords":[330,297,10,17,20],"shape_name":"I-shape parallel flange","synonyms":["DIE34"]}]},
{"DIE36": [{"shape_coords":[348,297,10.5,18,21],"shape_name":"I-shape parallel flange","synonyms":["DIE36"]}]},
{"DIE38": [{"shape_coords":[370,297,11,19,21],"shape_name":"I-shape parallel flange","synonyms":["DIE38"]}]},
{"DIE40": [{"shape_coords":[388,297,11,20,21],"shape_name":"I-shape parallel flange","synonyms":["DIE40"]}]},
{"DIE42.5": [{"shape_coords":[415,297,11.5,21,21],"shape_name":"I-shape parallel flange","synonyms":["DIE42.5"]}]},
{"DIE45": [{"shape_coords":[438,297,12,22,23],"shape_name":"I-shape parallel flange","synonyms":["DIE45"]}]},
{"DIE47.5": [{"shape_coords":[465,297,12.5,23,23],"shape_name":"I-shape parallel flange","synonyms":["DIE47.5"]}]},
{"DIE50": [{"shape_coords":[488,297,13,24,24],"shape_name":"I-shape parallel flange","synonyms":["DIE50"]}]},
{"DIE55": [{"shape_coords":[539,297,13,25,24],"shape_name":"I-shape parallel flange","synonyms":["DIE55"]}]},
{"DIE60": [{"shape_coords":[588,297,14,26,26],"shape_name":"I-shape parallel flange","synonyms":["DIE60"]}]},
{"DIE65": [{"shape_coords":[638,297,14,26,26],"shape_name":"I-shape parallel flange","synonyms":["DIE65"]}]},
{"DIE70": [{"shape_coords":[688,297,15,28,27],"shape_name":"I-shape parallel flange","synonyms":["DIE70"]}]},
{"DIE75": [{"shape_coords":[738,297,15,28,27],"shape_name":"I-shape parallel flange","synonyms":["DIE75"]}]},
{"DIE80": [{"shape_coords":[792,298,16,30,27],"shape_name":"I-shape parallel flange","synonyms":["DIE80"]}]},
{"DIE85": [{"shape_coords":[842,298,17,32,30],"shape_name":"I-shape parallel flange","synonyms":["DIE85"]}]},
{"DIE90": [{"shape_coords":[892,298,17,32,30],"shape_name":"I-shape parallel flange","synonyms":["DIE90"]}]},
{"DIE95": [{"shape_coords":[942,298,17,32,30],"shape_name":"I-shape parallel flange","synonyms":["DIE95"]}]},
{"DIE100": [{"shape_coords":[992,298,17,32,30],"shape_name":"I-shape parallel flange","synonyms":["DIE100"]}]},
{"DIL10": [{"shape_coords":[100,100,5,11,11],"shape_name":"I-shape parallel flange","synonyms":["DIL10"]}]},
{"DIL12": [{"shape_coords":[120,120,5,11,11],"shape_name":"I-shape parallel flange","synonyms":["DIL12"]}]},
{"DIL14": [{"shape_coords":[140,140,4.5,12,12],"shape_name":"I-shape parallel flange","synonyms":["DIL14"]}]},
{"DIL16": [{"shape_coords":[160,160,5,13,14],"shape_name":"I-shape parallel flange","synonyms":["DIL16"]}]},
{"DIL18": [{"shape_coords":[180,180,5.5,14,14],"shape_name":"I-shape parallel flange","synonyms":["DIL18"]}]},
{"DIL20": [{"shape_coords":[200,200,6,15,15],"shape_name":"I-shape parallel flange","synonyms":["DIL20"]}]},
{"DIL22": [{"shape_coords":[220,220,6.5,16,15],"shape_name":"I-shape parallel flange","synonyms":["DIL22"]}]},
{"DIL24": [{"shape_coords":[240,240,7,17,17],"shape_name":"I-shape parallel flange","synonyms":["DIL24"]}]},
{"DIL26": [{"shape_coords":[260,260,7.5,18,17],"shape_name":"I-shape parallel flange","synonyms":["DIL26"]}]},
{"DIL28": [{"shape_coords":[280,280,8,19,18],"shape_name":"I-shape parallel flange","synonyms":["DIL28"]}]},
{"DIL30": [{"shape_coords":[300,300,8.5,20,18],"shape_name":"I-shape parallel flange","synonyms":["DIL30"]}]},
{"DIL32": [{"shape_coords":[320,300,9,21,20],"shape_name":"I-shape parallel flange","synonyms":["DIL32"]}]},
{"DIL34": [{"shape_coords":[340,300,9.5,22,20],"shape_name":"I-shape parallel flange","synonyms":["DIL34"]}]},
{"DIL36": [{"shape_coords":[360,300,10,23,21],"shape_name":"I-shape parallel flange","synonyms":["DIL36"]}]},
{"DIL38": [{"shape_coords":[380,300,10.5,24,21],"shape_name":"I-shape parallel flange","synonyms":["DIL38"]}]},
{"DIL40": [{"shape_coords":[400,300,11,25,21],"shape_name":"I-shape parallel flange","synonyms":["DIL40"]}]},
{"DIL42.5": [{"shape_coords":[425,300,11.5,26,21],"shape_name":"I-shape parallel flange","synonyms":["DIL42.5"]}]},
{"DIL45": [{"shape_coords":[450,300,12,27,23],"shape_name":"I-shape parallel flange","synonyms":["DIL45"]}]},
{"DIL47.5": [{"shape_coords":[475,300,12.5,28,23],"shape_name":"I-shape parallel flange","synonyms":["DIL47.5"]}]},
{"DIL50": [{"shape_coords":[500,300,13,29,24],"shape_name":"I-shape parallel flange","synonyms":["DIL50"]}]},
{"DIL55": [{"shape_coords":[550,300,13.5,30,24],"shape_name":"I-shape parallel flange","synonyms":["DIL55"]}]},
{"DIL60": [{"shape_coords":[600,300,14,31,26],"shape_name":"I-shape parallel flange","synonyms":["DIL60"]}]},
{"DIR14": [{"shape_coords":[164,148,16,24,12],"shape_name":"I-shape parallel flange","synonyms":["DIR14"]}]},
{"DIR16": [{"shape_coords":[182,167,16,25,14],"shape_name":"I-shape parallel flange","synonyms":["DIR16"]}]},
{"DIR18": [{"shape_coords":[202,187,16,25,14],"shape_name":"I-shape parallel flange","synonyms":["DIR18"]}]},
{"DIR20": [{"shape_coords":[220,206,16,26,15],"shape_name":"I-shape parallel flange","synonyms":["DIR20"]}]},
{"DIR22": [{"shape_coords":[240,226,16,26,15],"shape_name":"I-shape parallel flange","synonyms":["DIR22"]}]},
{"DIR24": [{"shape_coords":[260,246,17,28,17],"shape_name":"I-shape parallel flange","synonyms":["DIR24"]}]},
{"DIR25": [{"shape_coords":[274,257,18,30,17],"shape_name":"I-shape parallel flange","synonyms":["DIR25"]}]},
{"DIR26": [{"shape_coords":[288,269,20,32,17],"shape_name":"I-shape parallel flange","synonyms":["DIR26"]}]},
{"DIR28": [{"shape_coords":[310,289,21,35,18],"shape_name":"I-shape parallel flange","synonyms":["DIR28"]}]},
{"DIR30": [{"shape_coords":[336,311,23,38,18],"shape_name":"I-shape parallel flange","synonyms":["DIR30"]}]},
{"DIR32": [{"shape_coords":[356,310,23,40,20],"shape_name":"I-shape parallel flange","synonyms":["DIR32"]}]},
{"DIR34": [{"shape_coords":[376,310,23,40,20],"shape_name":"I-shape parallel flange","synonyms":["DIR34"]}]},
{"DIR36": [{"shape_coords":[392,309,23,40,21],"shape_name":"I-shape parallel flange","synonyms":["DIR36"]}]},
{"DIR38": [{"shape_coords":[412,309,23,40,21],"shape_name":"I-shape parallel flange","synonyms":["DIR38"]}]},
{"DIR40": [{"shape_coords":[428,308,22,40,21],"shape_name":"I-shape parallel flange","synonyms":["DIR40"]}]},
{"DIR42.5": [{"shape_coords":[453,308,22,40,21],"shape_name":"I-shape parallel flange","synonyms":["DIR42.5"]}]},
{"DIR45": [{"shape_coords":[474,306,21,40,23],"shape_name":"I-shape parallel flange","synonyms":["DIR45"]}]},
{"DIR47.5": [{"shape_coords":[499,306,21,40,23],"shape_name":"I-shape parallel flange","synonyms":["DIR47.5"]}]},
{"DIR50": [{"shape_coords":[520,305,21,40,24],"shape_name":"I-shape parallel flange","synonyms":["DIR50"]}]},
{"DIR55": [{"shape_coords":[570,305,21,40,24],"shape_name":"I-shape parallel flange","synonyms":["DIR55"]}]},
{"DIR60": [{"shape_coords":[616,304,21,40,26],"shape_name":"I-shape parallel flange","synonyms":["DIR60"]}]},
{"DIR65": [{"shape_coords":[666,304,21,40,26],"shape_name":"I-shape parallel flange","synonyms":["DIR65"]}]},
{"DIR70": [{"shape_coords":[712,303,21,40,27],"shape_name":"I-shape parallel flange","synonyms":["DIR70"]}]},
{"DIR75": [{"shape_coords":[762,303,21,40,27],"shape_name":"I-shape parallel flange","synonyms":["DIR75"]}]},
{"DIR80": [{"shape_coords":[812,303,21,40,27],"shape_name":"I-shape parallel flange","synonyms":["DIR80"]}]},
{"DIR85": [{"shape_coords":[858,302,21,40,30],"shape_name":"I-shape parallel flange","synonyms":["DIR85"]}]},
{"DIR90": [{"shape_coords":[908,302,21,40,30],"shape_name":"I-shape parallel flange","synonyms":["DIR90"]}]},
{"DIR95": [{"shape_coords":[958,302,21,40,30],"shape_name":"I-shape parallel flange","synonyms":["DIR95"]}]},
{"DIR100": [{"shape_coords":[1008,302,21,40,30],"shape_name":"I-shape parallel flange","synonyms":["DIR100"]}]},
{"UNP80": [{"shape_coords":[80,45,6,8,8,4,22.5,8,14.5],"shape_name":"C-channel sloped flange","synonyms":["UNP80","UNP 80","UN80P","unp80","unp 80","un80p"]}]},
{"UNP100": [{"shape_coords":[100,50,6,8.5,8.5,4.5,25,8,15.5],"shape_name":"C-channel sloped flange","synonyms":["UNP100","UNP 100","UN100P","unp100","unp 100","un100p"]}]},
{"UNP120": [{"shape_coords":[120,55,7,9,9,4.5,27.5,8,16],"shape_name":"C-channel sloped flange","synonyms":["UNP120","UNP 120","UN120P","unp120","unp 120","un120p"]}]},
{"UNP140": [{"shape_coords":[140,60,7,10,10,5,30,8,17.5],"shape_name":"C-channel sloped flange","synonyms":["UNP140","UNP 140","UN140P","unp140","unp 140","un140p"]}]},
{"UNP160": [{"shape_coords":[160,65,7.5,10.5,10.5,5.5,32.5,8,18.4],"shape_name":"C-channel sloped flange","synonyms":["UNP160","UNP 160","UN160P","unp160","unp 160","un160p"]}]},
{"UNP180": [{"shape_coords":[180,70,8,11,11,5.5,35,8,19.2],"shape_name":"C-channel sloped flange","synonyms":["UNP180","UNP 180","UN180P","unp180","unp 180","un180p"]}]},
{"UNP200": [{"shape_coords":[200,75,8.5,11.5,11.5,6,37.5,8,20.1],"shape_name":"C-channel sloped flange","synonyms":["UNP200","UNP 200","UN200P","unp200","unp 200","un200p"]}]},
{"UNP220": [{"shape_coords":[220,80,9,12.5,12.5,6.5,40,8,21.4],"shape_name":"C-channel sloped flange","synonyms":["UNP220","UNP 220","UN220P","unp220","unp 220","un220p"]}]},
{"UNP240": [{"shape_coords":[240,85,9.5,13,13,6.5,42.5,8,22.3],"shape_name":"C-channel sloped flange","synonyms":["UNP240","UNP 240","UN240P","unp240","unp 240","un240p"]}]},
{"UNP260": [{"shape_coords":[260,90,10,14,14,7,45,8,23.6],"shape_name":"C-channel sloped flange","synonyms":["UNP260","UNP 260","UN260P","unp260","unp 260","un260p"]}]},
{"UNP280": [{"shape_coords":[280,95,10,15,15,7.5,47.5,8,25.3],"shape_name":"C-channel sloped flange","synonyms":["UNP280","UNP 280","UN280P","unp280","unp 280","un280p"]}]},
{"UNP300": [{"shape_coords":[300,100,10,16,16,8,50,8,27],"shape_name":"C-channel sloped flange","synonyms":["UNP300","UNP 300","UN300P","unp300","unp 300","un300p"]}]},
{"UNP320": [{"shape_coords":[320,100,14,17.5,17.5,8.75,50,5,26],"shape_name":"C-channel sloped flange","synonyms":["UNP320","UNP 320","UN320P","unp320","unp 320","un320p"]}]},
{"UNP350": [{"shape_coords":[350,100,14,16,16,8,50,5,24],"shape_name":"C-channel sloped flange","synonyms":["UNP350","UNP 350","UN350P","unp350","unp 350","un350p"]}]},
{"UNP380": [{"shape_coords":[380,102,13.5,16,16,8,51,5,23.8],"shape_name":"C-channel sloped flange","synonyms":["UNP380","UNP 380","UN380P","unp380","unp 380","un380p"]}]},
{"UNP400": [{"shape_coords":[400,110,14,18,18,9,55,5,26.5],"shape_name":"C-channel sloped flange","synonyms":["UNP400","UNP 400","UN400P","unp400","unp 400","un400p"]}]},
{"B42.4/2.6": [{"shape_coords":[42.4,2.6],"shape_name":"Round tube profile","synonyms":["B42.4/2.6","B42.4x2.6","Buis42.4/2.6","Buis42.4x2.6"]}]},
{"B42.4/3.2": [{"shape_coords":[42.4,3.2],"shape_name":"Round tube profile","synonyms":["B42.4/3.2","B42.4x3.2","Buis42.4/3.2","Buis42.4x3.2"]}]},
{"B42.4/4": [{"shape_coords":[42.4,4],"shape_name":"Round tube profile","synonyms":["B42.4/4","B42.4x4","Buis42.4/4","Buis42.4x4"]}]},
{"B48.3/2.6": [{"shape_coords":[48.3,2.6],"shape_name":"Round tube profile","synonyms":["B48.3/2.6","B48.3x2.6","Buis48.3/2.6","Buis48.3x2.6"]}]},
{"B48.3/3.2": [{"shape_coords":[48.3,3.2],"shape_name":"Round tube profile","synonyms":["B48.3/3.2","B48.3x3.2","Buis48.3/3.2","Buis48.3x3.2"]}]},
{"B48.3/4": [{"shape_coords":[48.3,4],"shape_name":"Round tube profile","synonyms":["B48.3/4","B48.3x4","Buis48.3/4","Buis48.3x4"]}]},
{"B60.3/3.2": [{"shape_coords":[60.3,3.2],"shape_name":"Round tube profile","synonyms":["B60.3/3.2","B60.3x3.2","Buis60.3/3.2","Buis60.3x3.2"]}]},
{"B60.3/4": [{"shape_coords":[60.3,4],"shape_name":"Round tube profile","synonyms":["B60.3/4","B60.3x4","Buis60.3/4","Buis60.3x4"]}]},
{"B60.3/5": [{"shape_coords":[60.3,5],"shape_name":"Round tube profile","synonyms":["B60.3/5","B60.3x5","Buis60.3/5","Buis60.3x5"]}]},
{"B76.1/3.2": [{"shape_coords":[76.1,3.2],"shape_name":"Round tube profile","synonyms":["B76.1/3.2","B76.1x3.2","Buis76.1/3.2","Buis76.1x3.2"]}]},
{"B76.1/4": [{"shape_coords":[76.1,4],"shape_name":"Round tube profile","synonyms":["B76.1/4","B76.1x4","Buis76.1/4","Buis76.1x4"]}]},
{"B76.1/5": [{"shape_coords":[76.1,5],"shape_name":"Round tube profile","synonyms":["B76.1/5","B76.1x5","Buis76.1/5","Buis76.1x5"]}]},
{"B88.9/3.2": [{"shape_coords":[88.9,3.2],"shape_name":"Round tube profile","synonyms":["B88.9/3.2","B88.9x3.2","Buis88.9/3.2","Buis88.9x3.2"]}]},
{"B88.9/4": [{"shape_coords":[88.9,4],"shape_name":"Round tube profile","synonyms":["B88.9/4","B88.9x4","Buis88.9/4","Buis88.9x4"]}]},
{"B88.9/5": [{"shape_coords":[88.9,5],"shape_name":"Round tube profile","synonyms":["B88.9/5","B88.9x5","Buis88.9/5","Buis88.9x5"]}]},
{"B114.3/4": [{"shape_coords":[114.3,4],"shape_name":"Round tube profile","synonyms":["B114.3/4","B114.3x4","Buis114.3/4","Buis114.3x4"]}]},
{"B114.3/5": [{"shape_coords":[114.3,5],"shape_name":"Round tube profile","synonyms":["B114.3/5","B114.3x5","Buis114.3/5","Buis114.3x5"]}]},
{"B114.3/6.3": [{"shape_coords":[114.3,6.3],"shape_name":"Round tube profile","synonyms":["B114.3/6.3","B114.3x6.3","Buis114.3/6.3","Buis114.3x6.3"]}]},
{"B139.7/4": [{"shape_coords":[139.7,4],"shape_name":"Round tube profile","synonyms":["B139.7/4","B139.7x4","Buis139.7/4","Buis139.7x4"]}]},
{"B139.7/5": [{"shape_coords":[139.7,5],"shape_name":"Round tube profile","synonyms":["B139.7/5","B139.7x5","Buis139.7/5","Buis139.7x5"]}]},
{"B139.7/6.3": [{"shape_coords":[139.7,6.3],"shape_name":"Round tube profile","synonyms":["B139.7/6.3","B139.7x6.3","Buis139.7/6.3","Buis139.7x6.3"]}]},
{"B139.7/8": [{"shape_coords":[139.7,8],"shape_name":"Round tube profile","synonyms":["B139.7/8","B139.7x8","Buis139.7/8","Buis139.7x8"]}]},
{"B168.3/5": [{"shape_coords":[168.3,5],"shape_name":"Round tube profile","synonyms":["B168.3/5","B168.3x5","Buis168.3/5","Buis168.3x5"]}]},
{"B168.3/6.3": [{"shape_coords":[168.3,6.3],"shape_name":"Round tube profile","synonyms":["B168.3/6.3","B168.3x6.3","Buis168.3/6.3","Buis168.3x6.3"]}]},
{"B168.3/8": [{"shape_coords":[168.3,8],"shape_name":"Round tube profile","synonyms":["B168.3/8","B168.3x8","Buis168.3/8","Buis168.3x8"]}]},
{"B168.3/10": [{"shape_coords":[168.3,10],"shape_name":"Round tube profile","synonyms":["B168.3/10","B168.3x10","Buis168.3/10","Buis168.3x10"]}]},
{"B193.7/6.3": [{"shape_coords":[193.7,6.3],"shape_name":"Round tube profile","synonyms":["B193.7/6.3","B193.7x6.3","Buis193.7/6.3","Buis193.7x6.3"]}]},
{"B193.7/8": [{"shape_coords":[193.7,8],"shape_name":"Round tube profile","synonyms":["B193.7/8","B193.7x8","Buis193.7/8","Buis193.7x8"]}]},
{"B193.7/10": [{"shape_coords":[193.7,10],"shape_name":"Round tube profile","synonyms":["B193.7/10","B193.7x10","Buis193.7/10","Buis193.7x10"]}]},
{"B219.1/5.9": [{"shape_coords":[219.1,5.9],"shape_name":"Round tube profile","synonyms":["B219.1/5.9","B219.1x5.9","Buis219.1/5.9","Buis219.1x5.9"]}]},
{"B219.1/6.3": [{"shape_coords":[219.1,6.3],"shape_name":"Round tube profile","synonyms":["B219.1/6.3","B219.1x6.3","Buis219.1/6.3","Buis219.1x6.3"]}]},
{"B219.1/8": [{"shape_coords":[219.1,8],"shape_name":"Round tube profile","synonyms":["B219.1/8","B219.1x8","Buis219.1/8","Buis219.1x8"]}]},
{"B219.1/10": [{"shape_coords":[219.1,10],"shape_name":"Round tube profile","synonyms":["B219.1/10","B219.1x10","Buis219.1/10","Buis219.1x10"]}]},
{"B244.5/6.3": [{"shape_coords":[244.5,6.3],"shape_name":"Round tube profile","synonyms":["B244.5/6.3","B244.5x6.3","Buis244.5/6.3","Buis244.5x6.3"]}]},
{"B244.5/8": [{"shape_coords":[244.5,8],"shape_name":"Round tube profile","synonyms":["B244.5/8","B244.5x8","Buis244.5/8","Buis244.5x8"]}]},
{"B244.5/10": [{"shape_coords":[244.5,10],"shape_name":"Round tube profile","synonyms":["B244.5/10","B244.5x10","Buis244.5/10","Buis244.5x10"]}]},
{"B244.5/12.5": [{"shape_coords":[244.5,12.5],"shape_name":"Round tube profile","synonyms":["B244.5/12.5","B244.5x12.5","Buis244.5/12.5","Buis244.5x12.5"]}]},
{"B273/6.3": [{"shape_coords":[273,6.3],"shape_name":"Round tube profile","synonyms":["B273/6.3","B273x6.3","Buis273/6.3","Buis273x6.3"]}]},
{"B273/8": [{"shape_coords":[273,8],"shape_name":"Round tube profile","synonyms":["B273/8","B273x8","Buis273/8","Buis273x8"]}]},
{"B273/10": [{"shape_coords":[273,10],"shape_name":"Round tube profile","synonyms":["B273/10","B273x10","Buis273/10","Buis273x10"]}]},
{"B273/12.5": [{"shape_coords":[273,12.5],"shape_name":"Round tube profile","synonyms":["B273/12.5","B273x12.5","Buis273/12.5","Buis273x12.5"]}]},
{"B323.9/8": [{"shape_coords":[323.9,8],"shape_name":"Round tube profile","synonyms":["B323.9/8","B323.9x8","Buis323.9/8","Buis323.9x8"]}]},
{"B323.9/10": [{"shape_coords":[323.9,10],"shape_name":"Round tube profile","synonyms":["B323.9/10","B323.9x10","Buis323.9/10","Buis323.9x10"]}]},
{"B323.9/12.5": [{"shape_coords":[323.9,12.5],"shape_name":"Round tube profile","synonyms":["B323.9/12.5","B323.9x12.5","Buis323.9/12.5","Buis323.9x12.5"]}]},
{"B355.6/8": [{"shape_coords":[355.6,8],"shape_name":"Round tube profile","synonyms":["B355.6/8","B355.6x8","Buis355.6/8","Buis355.6x8"]}]},
{"B355.6/10": [{"shape_coords":[355.6,10],"shape_name":"Round tube profile","synonyms":["B355.6/10","B355.6x10","Buis355.6/10","Buis355.6x10"]}]},
{"B355.6/12.5": [{"shape_coords":[355.6,12.5],"shape_name":"Round tube profile","synonyms":["B355.6/12.5","B355.6x12.5","Buis355.6/12.5","Buis355.6x12.5"]}]},
{"B355.6/16": [{"shape_coords":[355.6,16],"shape_name":"Round tube profile","synonyms":["B355.6/16","B355.6x16","Buis355.6/16","Buis355.6x16"]}]},
{"B406.4/8": [{"shape_coords":[406.4,8],"shape_name":"Round tube profile","synonyms":["B406.4/8","B406.4x8","Buis406.4/8","Buis406.4x8"]}]},
{"B406.4/10": [{"shape_coords":[406.4,10],"shape_name":"Round tube profile","synonyms":["B406.4/10","B406.4x10","Buis406.4/10","Buis406.4x10"]}]},
{"B496.4/12.5": [{"shape_coords":[496.4,12.5],"shape_name":"Round tube profile","synonyms":["B496.4/12.5","B496.4x12.5","Buis496.4/12.5","Buis496.4x12.5"]}]},
{"B406.4/16": [{"shape_coords":[406.4,16],"shape_name":"Round tube profile","synonyms":["B406.4/16","B406.4x16","Buis406.4/16","Buis406.4x16"]}]},
{"B406.4/20": [{"shape_coords":[406.4,20],"shape_name":"Round tube profile","synonyms":["B406.4/20","B406.4x20","Buis406.4/20","Buis406.4x20"]}]},
{"B457/10": [{"shape_coords":[457,10],"shape_name":"Round tube profile","synonyms":["B457/10","B457x10","Buis457/10","Buis457x10"]}]},
{"B457/12.5": [{"shape_coords":[457,12.5],"shape_name":"Round tube profile","synonyms":["B457/12.5","B457x12.5","Buis457/12.5","Buis457x12.5"]}]},
{"B457/16": [{"shape_coords":[457,16],"shape_name":"Round tube profile","synonyms":["B457/16","B457x16","Buis457/16","Buis457x16"]}]},
{"B508/10": [{"shape_coords":[508,10],"shape_name":"Round tube profile","synonyms":["B508/10","B508x10","Buis508/10","Buis508x10"]}]},
{"B508/12.5": [{"shape_coords":[508,12.5],"shape_name":"Round tube profile","synonyms":["B508/12.5","B508x12.5","Buis508/12.5","Buis508x12.5"]}]},
{"B508/16": [{"shape_coords":[508,16],"shape_name":"Round tube profile","synonyms":["B508/16","B508x16","Buis508/16","Buis508x16"]}]},
{"B508/20": [{"shape_coords":[508,20],"shape_name":"Round tube profile","synonyms":["B508/20","B508x20","Buis508/20","Buis508x20"]}]},
{"B610/12.5": [{"shape_coords":[610,12.5],"shape_name":"Round tube profile","synonyms":["B610/12.5","B610x12.5","Buis610/12.5","Buis610x12.5"]}]},
{"B610/16": [{"shape_coords":[610,16],"shape_name":"Round tube profile","synonyms":["B610/16","B610x16","Buis610/16","Buis610x16"]}]},
{"B610/20": [{"shape_coords":[610,20],"shape_name":"Round tube profile","synonyms":["B610/20","B610x20","Buis610/20","Buis610x20"]}]},
{"B610/30": [{"shape_coords":[610,30],"shape_name":"Round tube profile","synonyms":["B610/30","B610x30","Buis610/30","Buis610x30"]}]},
{"INP80": [{"shape_coords":[80,42,3.9,5.9,3.9],"shape_name":"14","synonyms":["INP80","IN80P","INP 80","inp80","in80p","inp 80"]}]},
{"INP100": [{"shape_coords":[100,50,4.5,6.8,4.5],"shape_name":"14","synonyms":["INP100","IN100P","INP 100","inp100","in100p","inp 100"]}]},
{"INP120": [{"shape_coords":[120,58,5.1,7.7,5.1],"shape_name":"14","synonyms":["INP120","IN120P","INP 120","inp120","in120p","inp 120"]}]},
{"INP140": [{"shape_coords":[140,66,5.7,8.6,5.7],"shape_name":"14","synonyms":["INP140","IN140P","INP 140","inp140","in140p","inp 140"]}]},
{"INP160": [{"shape_coords":[160,74,6.3,9.5,6.3],"shape_name":"14","synonyms":["INP160","IN160P","INP 160","inp160","in160p","inp 160"]}]},
{"INP180": [{"shape_coords":[180,82,6.9,10.4,6.9],"shape_name":"14","synonyms":["INP180","IN180P","INP 180","inp180","in180p","inp 180"]}]},
{"INP200": [{"shape_coords":[200,90,7.5,11.3,7.5],"shape_name":"14","synonyms":["INP200","IN200P","INP 200","inp200","in200p","inp 200"]}]},
{"INP220": [{"shape_coords":[220,98,8.1,12.2,8.1],"shape_name":"14","synonyms":["INP220","IN220P","INP 220","inp220","in220p","inp 220"]}]},
{"INP240": [{"shape_coords":[240,106,8.7,13.1,8.7],"shape_name":"14","synonyms":["INP240","IN240P","INP 240","inp240","in240p","inp 240"]}]},
{"INP260": [{"shape_coords":[260,113,9.4,14.1,9.4],"shape_name":"14","synonyms":["INP260","IN260P","INP 260","inp260","in260p","inp 260"]}]},
{"INP280": [{"shape_coords":[280,119,10.1,15.2,10.1],"shape_name":"14","synonyms":["INP280","IN280P","INP 280","inp280","in280p","inp 280"]}]},
{"INP300": [{"shape_coords":[300,125,10.8,16.2,10.8],"shape_name":"14","synonyms":["INP300","IN300P","INP 300","inp300","in300p","inp 300"]}]},
{"INP320": [{"shape_coords":[320,131,11.5,17.3,11.5],"shape_name":"14","synonyms":["INP320","IN320P","INP 320","inp320","in320p","inp 320"]}]},
{"INP340": [{"shape_coords":[340,137,12.2,18.3,12.2],"shape_name":"14","synonyms":["INP340","IN340P","INP 340","inp340","in340p","inp 340"]}]},
{"INP360": [{"shape_coords":[360,143,13,19.5,13],"shape_name":"14","synonyms":["INP360","IN360P","INP 360","inp360","in360p","inp 360"]}]},
{"INP380": [{"shape_coords":[380,149,13.7,20.5,13.7],"shape_name":"14","synonyms":["INP380","IN380P","INP 380","inp380","in380p","inp 380"]}]},
{"INP400": [{"shape_coords":[400,155,14.4,21.6,14.4],"shape_name":"14","synonyms":["INP400","IN400P","INP 400","inp400","in400p","inp 400"]}]},
{"INP450": [{"shape_coords":[450,170,16.2,24.3,16.2],"shape_name":"14","synonyms":["INP450","IN450P","INP 450","inp450","in450p","inp 450"]}]},
{"INP500": [{"shape_coords":[500,185,18,27,18],"shape_name":"14","synonyms":["INP500","IN500P","INP 500","inp500","in500p","inp 500"]}]},
{"INP550": [{"shape_coords":[550,200,19,30,19],"shape_name":"14","synonyms":["INP550","IN550P","INP 550","inp550","in550p","inp 550"]}]},
{"18 B": [{"shape_coords":[180,180,8.5,12.9,8.5],"shape_name":"9","synonyms":["18 B","18B","18B","18 b","18b","18B"]}]},
{"20 B": [{"shape_coords":[200,200,8.5,13.8,8.5],"shape_name":"9","synonyms":["20 B","20B","20B","20 b","20b","20B"]}]},
{"22 B": [{"shape_coords":[220,220,9,14.8,9],"shape_name":"9","synonyms":["22 B","22B","22B","22 b","22b","22B"]}]},
{"24 B": [{"shape_coords":[240,240,10,15.7,10],"shape_name":"9","synonyms":["24 B","24B","24B","24 b","24b","24B"]}]},
{"25 B": [{"shape_coords":[250,250,10.5,16.3,10.5],"shape_name":"9","synonyms":["25 B","25B","25B","25 b","25b","25B"]}]},
{"26 B": [{"shape_coords":[260,260,11,17.3,11],"shape_name":"9","synonyms":["26 B","26B","26B","26 b","26b","26B"]}]},
{"27 B": [{"shape_coords":[270,270,11.25,17.8,11.25],"shape_name":"9","synonyms":["27 B","27B","27B","27 b","27b","27B"]}]},
{"28 B": [{"shape_coords":[280,280,11.5,18.4,11.5],"shape_name":"9","synonyms":["28 B","28B","28B","28 b","28b","28B"]}]},
{"29 B": [{"shape_coords":[290,290,12,19,12],"shape_name":"9","synonyms":["29 B","29B","29B","29 b","29b","29B"]}]},
{"30 B": [{"shape_coords":[300,300,12.5,19.8,12.5],"shape_name":"9","synonyms":["30 B","30B","30B","30 b","30b","30B"]}]},
{"32 B": [{"shape_coords":[320,300,13,20.6,13],"shape_name":"9","synonyms":["32 B","32B","32B","32 b","32b","32B"]}]},
{"34 B": [{"shape_coords":[340,300,13.4,21.2,13.4],"shape_name":"9","synonyms":["34 B","34B","34B","34 b","34b","34B"]}]},
{"36 B": [{"shape_coords":[360,300,14.2,22.6,14.2],"shape_name":"9","synonyms":["36 B","36B","36B","36 b","36b","36B"]}]},
{"38 B": [{"shape_coords":[380,300,14.8,23.4,14.8],"shape_name":"9","synonyms":["38 B","38B","38B","38 b","38b","38B"]}]},
{"40 B": [{"shape_coords":[400,300,15.5,24.6,15.5],"shape_name":"9","synonyms":["40 B","40B","40B","40 b","40b","40B"]}]},
{"42.5 B": [{"shape_coords":[425,300,16,25.4,16],"shape_name":"9","synonyms":["42.5 B","42.5B","42.5B","42.5 b","42.5b","42.5B"]}]},
{"45 B": [{"shape_coords":[450,300,17,26.7,17],"shape_name":"9","synonyms":["45 B","45B","45B","45 b","45b","45B"]}]},
{"47.5 B": [{"shape_coords":[475,300,17.6,27.7,17.6],"shape_name":"9","synonyms":["47.5 B","47.5B","47.5B","47.5 b","47.5b","47.5B"]}]},
{"50 B": [{"shape_coords":[500,300,19.4,28.9,19.4],"shape_name":"9","synonyms":["50 B","50B","50B","50 b","50b","50B"]}]},
{"55 B": [{"shape_coords":[550,300,20.6,30.8,20.6],"shape_name":"9","synonyms":["55 B","55B","55B","55 b","55b","55B"]}]},
{"60 B": [{"shape_coords":[600,300,20.8,31,20.8],"shape_name":"9","synonyms":["60 B","60B","60B","60 b","60b","60B"]}]},
{"65 B": [{"shape_coords":[650,300,21.1,31.3,21.1],"shape_name":"9","synonyms":["65 B","65B","65B","65 b","65b","65B"]}]},
{"70 B": [{"shape_coords":[700,300,21.1,31.3,21.1],"shape_name":"9","synonyms":["70 B","70B","70B","70 b","70b","70B"]}]},
{"75 B": [{"shape_coords":[750,300,21.1,31.3,21.1],"shape_name":"9","synonyms":["75 B","75B","75B","75 b","75b","75B"]}]},
{"80 B": [{"shape_coords":[800,300,21.5,32.3,21.5],"shape_name":"9","synonyms":["80 B","80B","80B","80 b","80b","80B"]}]},
{"85 B": [{"shape_coords":[850,300,21.5,32.3,21.5],"shape_name":"9","synonyms":["85 B","85B","85B","85 b","85b","85B"]}]},
{"90 B": [{"shape_coords":[900,300,21.5,32.3,21.5],"shape_name":"9","synonyms":["90 B","90B","90B","90 b","90b","90B"]}]},
{"95 B": [{"shape_coords":[950,300,21.9,33.3,21.9],"shape_name":"9","synonyms":["95 B","95B","95B","95 b","95b","95B"]}]},
{"100 B": [{"shape_coords":[1000,300,21.9,33.3,21.9],"shape_name":"9","synonyms":["100 B","100B","100B","100 b","100b","100B"]}]},
{"8 N.P.": [{"shape_coords":[80,42,3.9,5.9,3.9],"shape_name":"14","synonyms":["8 NP","NP8","NP 8","N.P. 8","np8","np 8"]}]},
{"9 N.P.": [{"shape_coords":[90,46,4.2,6.3,4.2],"shape_name":"14","synonyms":["9 NP","NP9","NP 9","N.P. 9","np9","np 9"]}]},
{"10 N.P.": [{"shape_coords":[100,50,4.5,6.8,4.5],"shape_name":"14","synonyms":["10 NP","NP10","NP 10","N.P. 10","np10","np 10"]}]},
{"11 N.P.": [{"shape_coords":[110,54,4.8,7.2,4.8],"shape_name":"14","synonyms":["11 NP","NP11","NP 11","N.P. 11","np11","np 11"]}]},
{"12 N.P.": [{"shape_coords":[120,58,5.1,7.7,5.1],"shape_name":"14","synonyms":["12 NP","NP12","NP 12","N.P. 12","np12","np 12"]}]},
{"13 N.P.": [{"shape_coords":[130,62,5.4,8.1,5.4],"shape_name":"14","synonyms":["13 NP","NP13","NP 13","N.P. 13","np13","np 13"]}]},
{"14 N.P.": [{"shape_coords":[140,66,5.7,8.6,5.7],"shape_name":"14","synonyms":["14 NP","NP14","NP 14","N.P. 14","np14","np 14"]}]},
{"15 N.P.": [{"shape_coords":[150,70,6,9,6],"shape_name":"14","synonyms":["15 NP","NP15","NP 15","N.P. 15","np15","np 15"]}]},
{"16 N.P.": [{"shape_coords":[160,74,6.3,9.5,6.3],"shape_name":"14","synonyms":["16 NP","NP16","NP 16","N.P. 16","np16","np 16"]}]},
{"17 N.P.": [{"shape_coords":[170,78,6.6,9.9,6.6],"shape_name":"14","synonyms":["17 NP","NP17","NP 17","N.P. 17","np17","np 17"]}]},
{"18 N.P.": [{"shape_coords":[180,82,6.9,10.4,6.9],"shape_name":"14","synonyms":["18 NP","NP18","NP 18","N.P. 18","np18","np 18"]}]},
{"19 N.P.": [{"shape_coords":[190,86,7.2,10.8,7.2],"shape_name":"14","synonyms":["19 NP","NP19","NP 19","N.P. 19","np19","np 19"]}]},
{"20 N.P.": [{"shape_coords":[200,90,7.5,11.3,7.5],"shape_name":"14","synonyms":["20 NP","NP20","NP 20","N.P. 20","np20","np 20"]}]},
{"21 N.P.": [{"shape_coords":[210,94,7.8,11.7,7.8],"shape_name":"14","synonyms":["21 NP","NP21","NP 21","N.P. 21","np21","np 21"]}]},
{"22 N.P.": [{"shape_coords":[220,98,8.1,12.2,8.1],"shape_name":"14","synonyms":["22 NP","NP22","NP 22","N.P. 22","np22","np 22"]}]},
{"23 N.P.": [{"shape_coords":[230,102,8.4,12.6,8.4],"shape_name":"14","synonyms":["23 NP","NP23","NP 23","N.P. 23","np23","np 23"]}]},
{"24 N.P.": [{"shape_coords":[240,106,8.7,13.1,8.7],"shape_name":"14","synonyms":["24 NP","NP24","NP 24","N.P. 24","np24","np 24"]}]},
{"25 N.P.": [{"shape_coords":[250,110,9,13.6,9],"shape_name":"14","synonyms":["25 NP","NP25","NP 25","N.P. 25","np25","np 25"]}]},
{"26 N.P.": [{"shape_coords":[260,113,9.4,14.1,9.4],"shape_name":"14","synonyms":["26 NP","NP26","NP 26","N.P. 26","np26","np 26"]}]},
{"27 N.P.": [{"shape_coords":[270,116,9.7,14.7,9.7],"shape_name":"14","synonyms":["27 NP","NP27","NP 27","N.P. 27","np27","np 27"]}]},
{"28 N.P.": [{"shape_coords":[280,119,10.1,15.2,10.1],"shape_name":"14","synonyms":["28 NP","NP28","NP 28","N.P. 28","np28","np 28"]}]},
{"29 N.P.": [{"shape_coords":[290,122,10.4,15.7,10.4],"shape_name":"14","synonyms":["29 NP","NP29","NP 29","N.P. 29","np29","np 29"]}]},
{"30 N.P.": [{"shape_coords":[300,125,10.8,16.2,10.8],"shape_name":"14","synonyms":["30 NP","NP30","NP 30","N.P. 30","np30","np 30"]}]},
{"32 N.P.": [{"shape_coords":[320,131,11.5,17.3,11.5],"shape_name":"14","synonyms":["32 NP","NP32","NP 32","N.P. 32","np32","np 32"]}]},
{"34 N.P.": [{"shape_coords":[340,137,12.2,18.3,12.2],"shape_name":"14","synonyms":["34 NP","NP34","NP 34","N.P. 34","np34","np 34"]}]},
{"36 N.P.": [{"shape_coords":[360,143,13,19.5,13],"shape_name":"14","synonyms":["36 NP","NP36","NP 36","N.P. 36","np36","np 36"]}]},
{"38 N.P.": [{"shape_coords":[380,149,13.7,20.5,13.7],"shape_name":"14","synonyms":["38 NP","NP38","NP 38","N.P. 38","np38","np 38"]}]},
{"40 N.P.": [{"shape_coords":[400,155,14.4,21.6,14.4],"shape_name":"14","synonyms":["40 NP","NP40","NP 40","N.P. 40","np40","np 40"]}]},
{"42.5 N.P.": [{"shape_coords":[425,163,15.3,23,15.3],"shape_name":"14","synonyms":["42.5 NP","NP42.5","NP 42.5","N.P. 42.5","np42.5","np 42.5"]}]},
{"45 N.P.": [{"shape_coords":[450,170,16.2,24.3,16.2],"shape_name":"14","synonyms":["45 NP","NP45","NP 45","N.P. 45","np45","np 45"]}]},
{"47.5 N.P.": [{"shape_coords":[475,178,17.1,25.6,17.1],"shape_name":"14","synonyms":["47.5 NP","NP47.5","NP 47.5","N.P. 47.5","np47.5","np 47.5"]}]},
{"50 N.P.": [{"shape_coords":[500,185,18,27,18],"shape_name":"14","synonyms":["50 NP","NP50","NP 50","N.P. 50","np50","np 50"]}]},
{"55 N.P.": [{"shape_coords":[550,200,19,30,19],"shape_name":"14","synonyms":["55 NP","NP55","NP 55","N.P. 55","np55","np 55"]}]},
{"T15/15/3": [{"shape_coords":[15,15,3,3,3,1.5,1,7.5,4.6],"shape_name":"TProfile","synonyms":["T15/15/3","T 15","t 15","t15/15/3"]}]},
{"T20/20/3": [{"shape_coords":[20,20,3,3,3,1.5,1,10,5.8],"shape_name":"TProfile","synonyms":["T20/20/3","T 20","t 20","t20/20/3"]}]},
{"T25/25/3.5": [{"shape_coords":[25,25,3.5,3.5,3.5,2,1,12.5,7.3],"shape_name":"TProfile","synonyms":["T25/25/3.5","T 25","t 25","t25/25/3.5"]}]},
{"T30/30/4": [{"shape_coords":[30,30,4,4,4,2,1,15,8.5],"shape_name":"TProfile","synonyms":["T30/30/4","T 30","t 30","t30/30/4"]}]},
{"T35/35/4.5": [{"shape_coords":[35,35,4.5,4.5,4.5,2.5,1,17.5,9.9],"shape_name":"TProfile","synonyms":["T35/35/4.5","T 35","t 35","t35/35/4.5"]}]},
{"T40/40/5": [{"shape_coords":[40,40,5,5,5,2.5,1,20,11.2],"shape_name":"TProfile","synonyms":["T40/40/5","T 40","t 40","t40/40/5"]}]},
{"T45/45/5.5": [{"shape_coords":[45,45,5.5,5.5,5.5,3,1.5,22.5,12.6],"shape_name":"TProfile","synonyms":["T45/45/5.5","T 45","t 45","t45/45/5.5"]}]},
{"T50/50/6": [{"shape_coords":[50,50,6,6,6,3,1.5,25,13.9],"shape_name":"TProfile","synonyms":["T50/50/6","T 50","t 50","t50/50/6"]}]},
{"T60/60/7": [{"shape_coords":[60,60,7,7,7,3.5,2,30,16.6],"shape_name":"TProfile","synonyms":["T60/60/7","T 60","t 60","t60/60/7"]}]},
{"T70/70/7": [{"shape_coords":[70,70,8,8,8,4,2,35,19.4],"shape_name":"TProfile","synonyms":["T70/70/7","T 70","t 70","t70/70/7"]}]},
{"T80/80/9": [{"shape_coords":[80,80,9,9,9,4.5,2,40,22.2],"shape_name":"TProfile","synonyms":["T80/80/9","T 80","t 80","t80/80/9"]}]},
{"T90/90/10": [{"shape_coords":[90,90,10,10,10,5,2.5,45,24.8],"shape_name":"TProfile","synonyms":["T90/90/10","T 90","t 90","t90/90/10"]}]},
{"T100/100/11": [{"shape_coords":[100,100,11,11,11,5.5,3,50,27.4],"shape_name":"TProfile","synonyms":["T100/100/11","T 100","t 100","t100/100/11"]}]},
{"T120/120/13": [{"shape_coords":[120,120,13,13,13,6.5,3,60,32.8],"shape_name":"TProfile","synonyms":["T120/120/13","T 120","t 120","t120/120/13"]}]},
{"T140/140/15": [{"shape_coords":[140,140,15,15,15,7.5,4,70,38],"shape_name":"TProfile","synonyms":["T140/140/15","T 140","t 140","t140/140/15"]}]},
{"T160/160/15": [{"shape_coords":[160,160,15,15,15,7.5,4,80,42],"shape_name":"TProfile","synonyms":["T160/160/15","T 160","t 160","t160/160/15"]}]},
{"T180/180/18": [{"shape_coords":[180,180,18,18,18,9,4.5,90,48],"shape_name":"TProfile","synonyms":["T180/180/18","T 180","t 180","t180/180/18"]}]},
{"UPE80": [{"shape_coords":[80,50,4.5,8,10,18.5],"shape_name":"C-channel parallel flange","synonyms":["UPE80","UPE 80","UP80E","upe80","upe 80","up80e"]}]},
{"UPE100": [{"shape_coords":[100,55,5,8.5,10,19.4],"shape_name":"C-channel parallel flange","synonyms":["UPE100","UPE 100","UP100E","upe100","upe 100","up100e"]}]},
{"UPE120": [{"shape_coords":[120,60,5.5,9,10,20.4],"shape_name":"C-channel parallel flange","synonyms":["UPE120","UPE 120","UP120E","upe120","upe 120","up120e"]}]},
{"UPE140": [{"shape_coords":[140,65,6,9.5,10,21.3],"shape_name":"C-channel parallel flange","synonyms":["UPE140","UPE 140","UP140E","upe140","upe 140","up140e"]}]},
{"UPE160": [{"shape_coords":[160,70,6.5,10,12,22.1],"shape_name":"C-channel parallel flange","synonyms":["UPE160","UPE 160","UP160E","upe160","upe 160","up160e"]}]},
{"UPE180": [{"shape_coords":[180,75,7,10.5,12,23.1],"shape_name":"C-channel parallel flange","synonyms":["UPE180","UPE 180","UP180E","upe180","upe 180","up180e"]}]},
{"UPE200": [{"shape_coords":[200,80,7.5,11,12,24.1],"shape_name":"C-channel parallel flange","synonyms":["UPE200","UPE 200","UP200E","upe200","upe 200","up200e"]}]},
{"UPE220": [{"shape_coords":[220,85,8,12,12,25.5],"shape_name":"C-channel parallel flange","synonyms":["UPE220","UPE 220","UP220E","upe220","upe 220","up220e"]}]},
{"UPE240": [{"shape_coords":[240,90,8.5,13,15,26.8],"shape_name":"C-channel parallel flange","synonyms":["UPE240","UPE 240","UP240E","upe240","upe 240","up240e"]}]},
{"UPE270": [{"shape_coords":[270,95,9,14,15,27.8],"shape_name":"C-channel parallel flange","synonyms":["UPE270","UPE 270","UP270E","upe270","upe 270","up270e"]}]},
{"UPE300": [{"shape_coords":[300,100,9.5,15,15,28.9],"shape_name":"C-channel parallel flange","synonyms":["UPE300","UPE 300","UP300E","upe300","upe 300","up300e"]}]},
{"UPE330": [{"shape_coords":[330,105,11,16,18,29],"shape_name":"C-channel parallel flange","synonyms":["UPE330","UPE 330","UP330E","upe330","upe 330","up330e"]}]},
{"UPE360": [{"shape_coords":[360,110,12,17,18,29.7],"shape_name":"C-channel parallel flange","synonyms":["UPE360","UPE 360","UP360E","upe360","upe 360","up360e"]}]},
{"UPE400": [{"shape_coords":[400,115,13.5,18,18,29.8],"shape_name":"C-channel parallel flange","synonyms":["UPE400","UPE 400","UP400E","upe400","upe 400","up400e"]}]},
{"UAP80": [{"shape_coords":[80,45,5,8,8,16.1],"shape_name":"C-channel parallel flange","synonyms":["UAP80","UAP 80","UA80P","uap80","uap 80","ua80p"]}]},
{"UAP100": [{"shape_coords":[100,50,5.5,8.5,8.5,17],"shape_name":"C-channel parallel flange","synonyms":["UAP100","UAP 100","UA100P","uap100","uap 100","ua100p"]}]},
{"UAP130": [{"shape_coords":[130,55,6,9.5,9.5,17.7],"shape_name":"C-channel parallel flange","synonyms":["UAP130","UAP 130","UA130P","uap130","uap 130","ua130p"]}]},
{"UAP150": [{"shape_coords":[150,65,7,10.25,10.25,20.5],"shape_name":"C-channel parallel flange","synonyms":["UAP150","UAP 150","UA150P","uap150","uap 150","ua150p"]}]},
{"UAP175": [{"shape_coords":[175,70,7.5,10.75,10.75,21.2],"shape_name":"C-channel parallel flange","synonyms":["UAP175","UAP 175","UA175P","uap175","uap 175","ua175p"]}]},
{"UAP200": [{"shape_coords":[200,75,8,11.5,11.5,22.2],"shape_name":"C-channel parallel flange","synonyms":["UAP200","UAP 200","UA200P","uap200","uap 200","ua200p"]}]},
{"UAP220": [{"shape_coords":[220,80,8,12.5,12.5,24],"shape_name":"C-channel parallel flange","synonyms":["UAP220","UAP 220","UA220P","uap220","uap 220","ua220p"]}]},
{"UAP250": [{"shape_coords":[250,85,9,13.5,13.5,24.5],"shape_name":"C-channel parallel flange","synonyms":["UAP250","UAP 250","UA250P","uap250","uap 250","ua250p"]}]},
{"UAP300": [{"shape_coords":[300,100,9.5,16,16,29.6],"shape_name":"C-channel parallel flange","synonyms":["UAP300","UAP 300","UA300P","uap300","uap 300","ua300p"]}]},
{"S40/4": [{"shape_coords":[40,4],"shape_name":"Rectangle","synonyms":["S40/4","S40x4","40x4"]}]},
{"S40/5": [{"shape_coords":[40,5],"shape_name":"Rectangle","synonyms":["S40/5","S40x5","40x5"]}]},
{"S40/6": [{"shape_coords":[40,6],"shape_name":"Rectangle","synonyms":["S40/6","S40x6","40x6"]}]},
{"S40/7": [{"shape_coords":[40,7],"shape_name":"Rectangle","synonyms":["S40/7","S40x7","40x7"]}]},
{"S40/8": [{"shape_coords":[40,8],"shape_name":"Rectangle","synonyms":["S40/8","S40x8","40x8"]}]},
{"S40/9": [{"shape_coords":[40,9],"shape_name":"Rectangle","synonyms":["S40/9","S40x9","40x9"]}]},
{"S40/10": [{"shape_coords":[40,10],"shape_name":"Rectangle","synonyms":["S40/10","S40x10","40x10"]}]},
{"S50/4": [{"shape_coords":[50,4],"shape_name":"Rectangle","synonyms":["S50/4","S50x4","50x4"]}]},
{"S50/5": [{"shape_coords":[50,5],"shape_name":"Rectangle","synonyms":["S50/5","S50x5","50x5"]}]},
{"S50/6": [{"shape_coords":[50,6],"shape_name":"Rectangle","synonyms":["S50/6","S50x6","50x6"]}]},
{"S50/7": [{"shape_coords":[50,7],"shape_name":"Rectangle","synonyms":["S50/7","S50x7","50x7"]}]},
{"S50/8": [{"shape_coords":[50,8],"shape_name":"Rectangle","synonyms":["S50/8","S50x8","50x8"]}]},
{"S50/9": [{"shape_coords":[50,9],"shape_name":"Rectangle","synonyms":["S50/9","S50x9","50x9"]}]},
{"S50/10": [{"shape_coords":[50,10],"shape_name":"Rectangle","synonyms":["S50/10","S50x10","50x10"]}]},
{"S60/4": [{"shape_coords":[60,4],"shape_name":"Rectangle","synonyms":["S60/4","S60x4","60x4"]}]},
{"S60/5": [{"shape_coords":[60,5],"shape_name":"Rectangle","synonyms":["S60/5","S60x5","60x5"]}]},
{"S60/6": [{"shape_coords":[60,6],"shape_name":"Rectangle","synonyms":["S60/6","S60x6","60x6"]}]},
{"S60/7": [{"shape_coords":[60,7],"shape_name":"Rectangle","synonyms":["S60/7","S60x7","60x7"]}]},
{"S60/8": [{"shape_coords":[60,8],"shape_name":"Rectangle","synonyms":["S60/8","S60x8","60x8"]}]},
{"S60/9": [{"shape_coords":[60,9],"shape_name":"Rectangle","synonyms":["S60/9","S60x9","60x9"]}]},
{"S60/10": [{"shape_coords":[60,10],"shape_name":"Rectangle","synonyms":["S60/10","S60x10","60x10"]}]},
{"S70/4": [{"shape_coords":[70,4],"shape_name":"Rectangle","synonyms":["S70/4","S70x4","70x4"]}]},
{"S70/5": [{"shape_coords":[70,5],"shape_name":"Rectangle","synonyms":["S70/5","S70x5","70x5"]}]},
{"S70/6": [{"shape_coords":[70,6],"shape_name":"Rectangle","synonyms":["S70/6","S70x6","70x6"]}]},
{"S70/7": [{"shape_coords":[70,7],"shape_name":"Rectangle","synonyms":["S70/7","S70x7","70x7"]}]},
{"S70/8": [{"shape_coords":[70,8],"shape_name":"Rectangle","synonyms":["S70/8","S70x8","70x8"]}]},
{"S70/9": [{"shape_coords":[70,9],"shape_name":"Rectangle","synonyms":["S70/9","S70x9","70x9"]}]},
{"S70/10": [{"shape_coords":[70,10],"shape_name":"Rectangle","synonyms":["S70/10","S70x10","70x10"]}]},
{"S80/4": [{"shape_coords":[80,4],"shape_name":"Rectangle","synonyms":["S80/4","S80x4","80x4"]}]},
{"S80/5": [{"shape_coords":[80,5],"shape_name":"Rectangle","synonyms":["S80/5","S80x5","80x5"]}]},
{"S80/6": [{"shape_coords":[80,6],"shape_name":"Rectangle","synonyms":["S80/6","S80x6","80x6"]}]},
{"S80/7": [{"shape_coords":[80,7],"shape_name":"Rectangle","synonyms":["S80/7","S80x7","80x7"]}]},
{"S80/8": [{"shape_coords":[80,8],"shape_name":"Rectangle","synonyms":["S80/8","S80x8","80x8"]}]},
{"S80/9": [{"shape_coords":[80,9],"shape_name":"Rectangle","synonyms":["S80/9","S80x9","80x9"]}]},
{"S80/10": [{"shape_coords":[80,10],"shape_name":"Rectangle","synonyms":["S80/10","S80x10","80x10"]}]},
{"S80/12": [{"shape_coords":[80,12],"shape_name":"Rectangle","synonyms":["S80/12","S80x12","80x12"]}]},
{"S80/15": [{"shape_coords":[80,15],"shape_name":"Rectangle","synonyms":["S80/15","S80x15","80x15"]}]},
{"S100/5": [{"shape_coords":[100,5],"shape_name":"Rectangle","synonyms":["S100/5","S100x5","100x5"]}]},
{"S100/6": [{"shape_coords":[100,6],"shape_name":"Rectangle","synonyms":["S100/6","S100x6","100x6"]}]},
{"S100/7": [{"shape_coords":[100,7],"shape_name":"Rectangle","synonyms":["S100/7","S100x7","100x7"]}]},
{"S100/8": [{"shape_coords":[100,8],"shape_name":"Rectangle","synonyms":["S100/8","S100x8","100x8"]}]},
{"S100/9": [{"shape_coords":[100,9],"shape_name":"Rectangle","synonyms":["S100/9","S100x9","100x9"]}]},
{"S100/10": [{"shape_coords":[100,10],"shape_name":"Rectangle","synonyms":["S100/10","S100x10","100x10"]}]},
{"S100/12": [{"shape_coords":[100,12],"shape_name":"Rectangle","synonyms":["S100/12","S100x12","100x12"]}]},
{"S100/15": [{"shape_coords":[100,15],"shape_name":"Rectangle","synonyms":["S100/15","S100x15","100x15"]}]},
{"S120/5": [{"shape_coords":[120,5],"shape_name":"Rectangle","synonyms":["S120/5","S120x5","120x5"]}]},
{"S120/6": [{"shape_coords":[120,6],"shape_name":"Rectangle","synonyms":["S120/6","S120x6","120x6"]}]},
{"S120/7": [{"shape_coords":[120,7],"shape_name":"Rectangle","synonyms":["S120/7","S120x7","120x7"]}]},
{"S120/8": [{"shape_coords":[120,8],"shape_name":"Rectangle","synonyms":["S120/8","S120x8","120x8"]}]},
{"S120/9": [{"shape_coords":[120,9],"shape_name":"Rectangle","synonyms":["S120/9","S120x9","120x9"]}]},
{"S120/10": [{"shape_coords":[120,10],"shape_name":"Rectangle","synonyms":["S120/10","S120x10","120x10"]}]},
{"S120/12": [{"shape_coords":[120,12],"shape_name":"Rectangle","synonyms":["S120/12","S120x12","120x12"]}]},
{"S120/15": [{"shape_coords":[120,15],"shape_name":"Rectangle","synonyms":["S120/15","S120x15","120x15"]}]},
{"R8": [{"shape_coords":[8,4],"shape_name":"Round","synonyms":["R8","Rond 8","Rond8"]}]},
{"R10": [{"shape_coords":[10,5],"shape_name":"Round","synonyms":["R10","Rond 10","Rond10"]}]},
{"R12": [{"shape_coords":[12,6],"shape_name":"Round","synonyms":["R12","Rond 12","Rond12"]}]},
{"R14": [{"shape_coords":[14,7],"shape_name":"Round","synonyms":["R14","Rond 14","Rond14"]}]},
{"R15": [{"shape_coords":[15,7.5],"shape_name":"Round","synonyms":["R15","Rond 15","Rond15"]}]},
{"R16": [{"shape_coords":[16,8],"shape_name":"Round","synonyms":["R16","Rond 16","Rond16"]}]},
{"R18": [{"shape_coords":[18,9],"shape_name":"Round","synonyms":["R18","Rond 18","Rond18"]}]},
{"R19": [{"shape_coords":[19,9.5],"shape_name":"Round","synonyms":["R19","Rond 19","Rond19"]}]},
{"R20": [{"shape_coords":[20,10],"shape_name":"Round","synonyms":["R20","Rond 20","Rond20"]}]},
{"R22": [{"shape_coords":[22,11],"shape_name":"Round","synonyms":["R22","Rond 22","Rond22"]}]},
{"R24": [{"shape_coords":[24,12],"shape_name":"Round","synonyms":["R24","Rond 24","Rond24"]}]},
{"R25": [{"shape_coords":[25,12.5],"shape_name":"Round","synonyms":["R25","Rond 25","Rond25"]}]},
{"R27": [{"shape_coords":[27,13.5],"shape_name":"Round","synonyms":["R27","Rond 27","Rond27"]}]},
{"R28": [{"shape_coords":[28,14],"shape_name":"Round","synonyms":["R28","Rond 28","Rond28"]}]},
{"R30": [{"shape_coords":[30,15],"shape_name":"Round","synonyms":["R30","Rond 30","Rond30"]}]},
{"R31": [{"shape_coords":[31,15.5],"shape_name":"Round","synonyms":["R31","Rond 31","Rond31"]}]},
{"R32": [{"shape_coords":[32,16],"shape_name":"Round","synonyms":["R32","Rond 32","Rond32"]}]},
{"R35": [{"shape_coords":[35,17.5],"shape_name":"Round","synonyms":["R35","Rond 35","Rond35"]}]},
{"R38": [{"shape_coords":[38,19],"shape_name":"Round","synonyms":["R38","Rond 38","Rond38"]}]},
{"R40": [{"shape_coords":[40,20],"shape_name":"Round","synonyms":["R40","Rond 40","Rond40"]}]},
{"R45": [{"shape_coords":[45,22.5],"shape_name":"Round","synonyms":["R45","Rond 45","Rond45"]}]},
{"R50": [{"shape_coords":[50,25],"shape_name":"Round","synonyms":["R50","Rond 50","Rond50"]}]},
{"R55": [{"shape_coords":[55,27.5],"shape_name":"Round","synonyms":["R55","Rond 55","Rond55"]}]},
{"R60": [{"shape_coords":[60,30],"shape_name":"Round","synonyms":["R60","Rond 60","Rond60"]}]},
{"R65": [{"shape_coords":[65,32.5],"shape_name":"Round","synonyms":["R65","Rond 65","Rond65"]}]},
{"R70": [{"shape_coords":[70,35],"shape_name":"Round","synonyms":["R70","Rond 70","Rond70"]}]},
{"R75": [{"shape_coords":[75,37.5],"shape_name":"Round","synonyms":["R75","Rond 75","Rond75"]}]},
{"R80": [{"shape_coords":[80,40],"shape_name":"Round","synonyms":["R80","Rond 80","Rond80"]}]},
{"R90": [{"shape_coords":[90,45],"shape_name":"Round","synonyms":["R90","Rond 90","Rond90"]}]},
{"R100": [{"shape_coords":[100,50],"shape_name":"Round","synonyms":["R100","Rond 100","Rond100"]}]},
{"K50/30/3.2": [{"shape_coords":[50,30,3.2,4.8,3.2],"shape_name":"Rectangle Hollow Section","synonyms":["K50/30/3.2","K50x30x3.2","K50/3.2","K50x3.2","HFRHS50X30X3.2","",""]}]},
{"K50/30/4": [{"shape_coords":[50,30,4,4,6],"shape_name":"Rectangle Hollow Section","synonyms":["K50/30/4","K50x30x4","K50/4","K50x4","HFRHS50X30X4","",""]}]},
{"K60/40/4": [{"shape_coords":[60,40,4,4,6],"shape_name":"Rectangle Hollow Section","synonyms":["K60/40/4","K60x40x4","K60/4","K60x4","HFRHS60X40X4","",""]}]},
{"K60/40/5": [{"shape_coords":[60,40,5,5,7.5],"shape_name":"Rectangle Hollow Section","synonyms":["K60/40/5","K60x40x5","K60/5","K60x5","HFRHS60X40X5","",""]}]},
{"K80/40/4": [{"shape_coords":[80,40,4,4,6],"shape_name":"Rectangle Hollow Section","synonyms":["K80/40/4","K80x40x4","K80/4","K80x4","HFRHS80X40X4","",""]}]},
{"K80/40/5": [{"shape_coords":[80,40,5,5,7.5],"shape_name":"Rectangle Hollow Section","synonyms":["K80/40/5","K80x40x5","K80/5","K80x5","HFRHS80X40X5","",""]}]},
{"K80/40/6.3": [{"shape_coords":[80,40,6.3,6.3,9.45],"shape_name":"Rectangle Hollow Section","synonyms":["K80/40/6.3","K80x40x6.3","K80/6.3","K80x6.3","HFRHS80X40X6.3","",""]}]},
{"K90/50/5": [{"shape_coords":[90,50,5,5,7.5],"shape_name":"Rectangle Hollow Section","synonyms":["K90/50/5","K90x50x5","K90/5","K90x5","HFRHS90X50X5","",""]}]},
{"K90/50/6.3": [{"shape_coords":[90,50,6.3,6.3,9.45],"shape_name":"Rectangle Hollow Section","synonyms":["K90/50/6.3","K90x50x6.3","K90/6.3","K90x6.3","HFRHS90X50X6.3","",""]}]},
{"K100/50/4": [{"shape_coords":[100,50,4,4,6],"shape_name":"Rectangle Hollow Section","synonyms":["K100/50/4","K100x50x4","K100/4","K100x4","HFRHS100X50X4","",""]}]},
{"K100/50/5": [{"shape_coords":[100,50,5,5,7.5],"shape_name":"Rectangle Hollow Section","synonyms":["K100/50/5","K100x50x5","K100/5","K100x5","HFRHS100X50X5","",""]}]},
{"K100/50/6.3": [{"shape_coords":[100,50,6.3,6.3,9.45],"shape_name":"Rectangle Hollow Section","synonyms":["K100/50/6.3","K100x50x6.3","K100/6.3","K100x6.3","HFRHS100X50X6.3","",""]}]},
{"K100/60/5": [{"shape_coords":[100,60,5,5,7.5],"shape_name":"Rectangle Hollow Section","synonyms":["K100/60/5","K100x60x5","K100/5","K100x5","HFRHS100X60X5","",""]}]},
{"K100/60/6.3": [{"shape_coords":[100,60,6.3,6.3,9.45],"shape_name":"Rectangle Hollow Section","synonyms":["K100/60/6.3","K100x60x6.3","K100/6.3","K100x6.3","HFRHS100X60X6.3","",""]}]},
{"K120/60/5": [{"shape_coords":[120,60,5,5,7.5],"shape_name":"Rectangle Hollow Section","synonyms":["K120/60/5","K120x60x5","K120/5","K120x5","HFRHS120X60X5","",""]}]},
{"K120/60/6.3": [{"shape_coords":[120,60,6.3,6.3,9.45],"shape_name":"Rectangle Hollow Section","synonyms":["K120/60/6.3","K120x60x6.3","K120/6.3","K120x6.3","HFRHS120X60X6.3","",""]}]},
{"K120/80/6.3": [{"shape_coords":[120,80,6.3,6.3,9.45],"shape_name":"Rectangle Hollow Section","synonyms":["K120/80/6.3","K120x80x6.3","K120/6.3","K120x6.3","HFRHS120X80X6.3","",""]}]},
{"K120/80/8": [{"shape_coords":[120,80,8,8,12],"shape_name":"Rectangle Hollow Section","synonyms":["K120/80/8","K120x80x8","K120/8","K120x8","HFRHS120X80X8","",""]}]},
{"K150/100/6.3": [{"shape_coords":[150,100,6.3,6.3,9.45],"shape_name":"Rectangle Hollow Section","synonyms":["K150/100/6.3","K150x100x6.3","K150/6.3","K150x6.3","HFRHS150X100X6.3","",""]}]},
{"K150/100/8": [{"shape_coords":[150,100,8,8,12],"shape_name":"Rectangle Hollow Section","synonyms":["K150/100/8","K150x100x8","K150/8","K150x8","HFRHS150X100X8","",""]}]},
{"K150/100/10": [{"shape_coords":[150,100,10,10,15],"shape_name":"Rectangle Hollow Section","synonyms":["K150/100/10","K150x100x10","K150/10","K150x10","HFRHS150X100X10","",""]}]},
{"K160/80/8": [{"shape_coords":[160,80,8,8,12],"shape_name":"Rectangle Hollow Section","synonyms":["K160/80/8","K160x80x8","K160/8","K160x8","HFRHS160X80X8","",""]}]},
{"K160/80/10": [{"shape_coords":[160,80,10,10,15],"shape_name":"Rectangle Hollow Section","synonyms":["K160/80/10","K160x80x10","K160/10","K160x10","HFRHS160X80X10","",""]}]},
{"K200/100/8": [{"shape_coords":[200,100,8,8,12],"shape_name":"Rectangle Hollow Section","synonyms":["K200/100/8","K200x100x8","K200/8","K200x8","HFRHS200X100X8","",""]}]},
{"K200/100/10": [{"shape_coords":[200,100,10,10,15],"shape_name":"Rectangle Hollow Section","synonyms":["K200/100/10","K200x100x10","K200/10","K200x10","HFRHS200X100X10","",""]}]},
{"K200/100/12.5": [{"shape_coords":[200,100,12.5,12.5,18.75],"shape_name":"Rectangle Hollow Section","synonyms":["K200/100/12.5","K200x100x12.5","K200/12.5","K200x12.5","HFRHS200X100X12.5","",""]}]},
{"K200/120/8": [{"shape_coords":[200,120,8,8,12],"shape_name":"Rectangle Hollow Section","synonyms":["K200/120/8","K200x120x8","K200/8","K200x8","HFRHS200X120X8","",""]}]},
{"K200/120/10": [{"shape_coords":[200,120,10,10,15],"shape_name":"Rectangle Hollow Section","synonyms":["K200/120/10","K200x120x10","K200/10","K200x10","HFRHS200X120X10","",""]}]},
{"K250/150/10": [{"shape_coords":[250,150,10,10,15],"shape_name":"Rectangle Hollow Section","synonyms":["K250/150/10","K250x150x10","K250/10","K250x10","HFRHS250X150X10","",""]}]},
{"K250/150/12.5": [{"shape_coords":[250,150,12.5,12.5,18.75],"shape_name":"Rectangle Hollow Section","synonyms":["K250/150/12.5","K250x150x12.5","K250/12.5","K250x12.5","HFRHS250X150X12.5","",""]}]},
{"K300/200/10": [{"shape_coords":[300,200,10,10,15],"shape_name":"Rectangle Hollow Section","synonyms":["K300/200/10","K300x200x10","K300/10","K300x10","HFRHS300X200X10","",""]}]},
{"K300/200/12.5": [{"shape_coords":[300,200,12.5,12.5,18.75],"shape_name":"Rectangle Hollow Section","synonyms":["K300/200/12.5","K300x200x12.5","K300/12.5","K300x12.5","HFRHS300X200X12.5","",""]}]},
{"K400/200/10": [{"shape_coords":[400,200,10,10,15],"shape_name":"Rectangle Hollow Section","synonyms":["K400/200/10","K400x200x10","K400/10","K400x10","HFRHS400X200X10","",""]}]},
{"K400/200/12.5": [{"shape_coords":[400,200,12.5,12.5,18.75],"shape_name":"Rectangle Hollow Section","synonyms":["K400/200/12.5","K400x200x12.5","K400/12.5","K400x12.5","HFRHS400X200X12.5","",""]}]},
{"K450/250/10": [{"shape_coords":[450,250,10,10,15],"shape_name":"Rectangle Hollow Section","synonyms":["K450/250/10","K450x250x10","K450/10","K450x10","HFRHS450X250X10","",""]}]},
{"K450/250/12.5": [{"shape_coords":[450,250,12.5,12.5,18.75],"shape_name":"Rectangle Hollow Section","synonyms":["K450/250/12.5","K450x250x12.5","K450/12.5","K450x12.5","HFRHS450X250X12.5","",""]}]},
{"K500/300/12.5": [{"shape_coords":[500,300,12.5,12.5,18.75],"shape_name":"Rectangle Hollow Section","synonyms":["K500/300/12.5","K500x300x12.5","K500/12.5","K500x12.5","HFRHS500X300X12.5","",""]}]},
{"K500/300/16": [{"shape_coords":[500,300,16,24,16],"shape_name":"Rectangle Hollow Section","synonyms":["K500/300/16","K500x300x16","K500/16","K500x16","HFRHS500X300X16","",""]}]},
{"K40/40/3": [{"shape_coords":[40,40,3,3,6],"shape_name":"Rectangle Hollow Section","synonyms":["K40/40/3","K40x40x3","K40/3","K40x3","HFRHS40X40X3","SHS40/40/3","SHS40/40/3.0"]}]},
{"K40/40/4": [{"shape_coords":[40,40,4,6,10],"shape_name":"Rectangle Hollow Section","synonyms":["K40/40/4","K40x40x4","K40/4","K40x4","HFRHS40X40X4","SHS40/40/4","SHS40/40/4.0"]}]},
{"K50/50/2.9": [{"shape_coords":[50,50,2.9,2.9,5.8],"shape_name":"Rectangle Hollow Section","synonyms":["K50/50/2.9","K50x50x2.9","K50/2.9","K50x2.9","HFRHS50X50X2.9","SHS50/50/2.9","SHS50/50/2.9"]}]},
{"K50/50/4": [{"shape_coords":[50,50,4,6,10],"shape_name":"Rectangle Hollow Section","synonyms":["K50/50/4","K50x50x4","K50/4","K50x4","HFRHS50X50X4","SHS50/50/4","SHS50/50/4.0"]}]},
{"K60/60/4": [{"shape_coords":[60,60,4,6,10],"shape_name":"Rectangle Hollow Section","synonyms":["K60/60/4","K60x60x4","K60/4","K60x4","HFRHS60X60X4","SHS60/60/4","SHS60/60/4.0"]}]},
{"K60/60/5": [{"shape_coords":[60,60,5,7.5,12.5],"shape_name":"Rectangle Hollow Section","synonyms":["K60/60/5","K60x60x5","K60/5","K60x5","HFRHS60X60X5","SHS60/60/5","SHS60/60/5.0"]}]},
{"K60/60/6.3": [{"shape_coords":[60,60,6.3,9.45,15.75],"shape_name":"Rectangle Hollow Section","synonyms":["K60/60/6.3","K60x60x6.3","K60/6.3","K60x6.3","HFRHS60X60X6.3","SHS60/60/6.3","SHS60/60/6.3"]}]},
{"K70/70/5": [{"shape_coords":[70,70,5,7.5,12.5],"shape_name":"Rectangle Hollow Section","synonyms":["K70/70/5","K70x70x5","K70/5","K70x5","HFRHS70X70X5","SHS70/70/5","SHS70/70/5.0"]}]},
{"K70/70/6.3": [{"shape_coords":[70,70,6.3,9.45,15.75],"shape_name":"Rectangle Hollow Section","synonyms":["K70/70/6.3","K70x70x6.3","K70/6.3","K70x6.3","HFRHS70X70X6.3","SHS70/70/6.3","SHS70/70/6.3"]}]},
{"K80/80/3.6": [{"shape_coords":[80,80,3.6,5.4,9],"shape_name":"Rectangle Hollow Section","synonyms":["K80/80/3.6","K80x80x3.6","K80/3.6","K80x3.6","HFRHS80X80X3.6","SHS80/80/3.6","SHS80/80/3.6"]}]},
{"K80/80/4": [{"shape_coords":[80,80,4,6,10],"shape_name":"Rectangle Hollow Section","synonyms":["K80/80/4","K80x80x4","K80/4","K80x4","HFRHS80X80X4","SHS80/80/4","SHS80/80/4.0"]}]},
{"K80/80/5": [{"shape_coords":[80,80,5,7.5,12.5],"shape_name":"Rectangle Hollow Section","synonyms":["K80/80/5","K80x80x5","K80/5","K80x5","HFRHS80X80X5","SHS80/80/5","SHS80/80/5.0"]}]},
{"K80/80/6.3": [{"shape_coords":[80,80,6.3,9.45,15.75],"shape_name":"Rectangle Hollow Section","synonyms":["K80/80/6.3","K80x80x6.3","K80/6.3","K80x6.3","HFRHS80X80X6.3","SHS80/80/6.3","SHS80/80/6.3"]}]},
{"K90/90/4": [{"shape_coords":[90,90,4,7.5,12.5],"shape_name":"Rectangle Hollow Section","synonyms":["K90/90/4","K90x90x4","K90/4","K90x4","HFRHS90X90X4","SHS90/90/4","SHS90/90/4.0"]}]},
{"K90/90/5": [{"shape_coords":[90,90,5,7.5,12.5],"shape_name":"Rectangle Hollow Section","synonyms":["K90/90/5","K90x90x5","K90/5","K90x5","HFRHS90X90X5","SHS90/90/5","SHS90/90/5.0"]}]},
{"K90/90/6": [{"shape_coords":[90,90,6,7.5,12.5],"shape_name":"Rectangle Hollow Section","synonyms":["K90/90/6","K90x90x6","K90/6","K90x6","HFRHS90X90X6","SHS90/90/6","SHS90/90/6.0"]}]},
{"K90/90/6.3": [{"shape_coords":[90,90,6.3,9.45,15.75],"shape_name":"Rectangle Hollow Section","synonyms":["K90/90/6.3","K90x90x6.3","K90/6.3","K90x6.3","HFRHS90X90X6.3","SHS90/90/6.3","SHS90/90/6.3"]}]},
{"K100/100/5": [{"shape_coords":[100,100,5,7.5,12.5],"shape_name":"Rectangle Hollow Section","synonyms":["K100/100/5","K100x100x5","K100/5","K100x5","HFRHS100X100X5","SHS100/100/5","SHS100/100/5.0"]}]},
{"K100/100/6.3": [{"shape_coords":[100,100,6.3,9.45,15.75],"shape_name":"Rectangle Hollow Section","synonyms":["K100/100/6.3","K100x100x6.3","K100/6.3","K100x6.3","HFRHS100X100X6.3","SHS100/100/6.3","SHS100/100/6.3"]}]},
{"K100/100/8": [{"shape_coords":[100,100,8,12,20],"shape_name":"Rectangle Hollow Section","synonyms":["K100/100/8","K100x100x8","K100/8","K100x8","HFRHS100X100X8","SHS100/100/8","SHS100/100/8.0"]}]},
{"K120/120/5": [{"shape_coords":[120,120,5,7.5,12.5],"shape_name":"Rectangle Hollow Section","synonyms":["K120/120/5","K120x120x5","K120/5","K120x5","HFRHS120X120X5","SHS120/120/5","SHS120/120/5.0"]}]},
{"K120/120/6.3": [{"shape_coords":[120,120,6.3,9.45,15.75],"shape_name":"Rectangle Hollow Section","synonyms":["K120/120/6.3","K120x120x6.3","K120/6.3","K120x6.3","HFRHS120X120X6.3","SHS120/120/6.3","SHS120/120/6.3"]}]},
{"K120/120/8": [{"shape_coords":[120,120,8,12,20],"shape_name":"Rectangle Hollow Section","synonyms":["K120/120/8","K120x120x8","K120/8","K120x8","HFRHS120X120X8","SHS120/120/8","SHS120/120/8.0"]}]},
{"K140/140/5": [{"shape_coords":[140,140,5,7.5,12.5],"shape_name":"Rectangle Hollow Section","synonyms":["K140/140/5","K140x140x5","K140/5","K140x5","HFRHS140X140X5","SHS140/140/5","SHS140/140/5.0"]}]},
{"K140/140/6": [{"shape_coords":[140,140,6,7.5,12.5],"shape_name":"Rectangle Hollow Section","synonyms":["K140/140/6","K140x140x6","K140/6","K140x6","HFRHS140X140X6","SHS140/140/6","SHS140/140/6.0"]}]},
{"K140/140/8": [{"shape_coords":[140,140,8,12,20],"shape_name":"Rectangle Hollow Section","synonyms":["K140/140/8","K140x140x8","K140/8","K140x8","HFRHS140X140X8","SHS140/140/8","SHS140/140/8.0"]}]},
{"K140/140/10": [{"shape_coords":[140,140,10,15,25],"shape_name":"Rectangle Hollow Section","synonyms":["K140/140/10","K140x140x10","K140/10","K140x10","HFRHS140X140X10","SHS140/140/10","SHS140/140/10.0"]}]},
{"K150/150/8": [{"shape_coords":[150,150,8,12,20],"shape_name":"Rectangle Hollow Section","synonyms":["K150/150/8","K150x150x8","K150/8","K150x8","HFRHS150X150X8","SHS150/150/8","SHS150/150/8.0"]}]},
{"K150/150/10": [{"shape_coords":[150,150,10,15,25],"shape_name":"Rectangle Hollow Section","synonyms":["K150/150/10","K150x150x10","K150/10","K150x10","HFRHS150X150X10","SHS150/150/10","SHS150/150/10.0"]}]},
{"K150/150/12.5": [{"shape_coords":[150,150,12.5,18.75,31.25],"shape_name":"Rectangle Hollow Section","synonyms":["K150/150/12.5","K150x150x12.5","K150/12.5","K150x12.5","HFRHS150X150X12.5","SHS150/150/12.5","SHS150/150/12.5"]}]},
{"K160/160/5": [{"shape_coords":[160,160,5,12,20],"shape_name":"Rectangle Hollow Section","synonyms":["K160/160/5","K160x160x5","K160/5","K160x5","HFRHS160X160X5","SHS160/160/5","SHS160/160/5.0"]}]},
{"K160/160/8": [{"shape_coords":[160,160,8,12,20],"shape_name":"Rectangle Hollow Section","synonyms":["K160/160/8","K160x160x8","K160/8","K160x8","HFRHS160X160X8","SHS160/160/8","SHS160/160/8.0"]}]},
{"K160/160/10": [{"shape_coords":[160,160,10,15,25],"shape_name":"Rectangle Hollow Section","synonyms":["K160/160/10","K160x160x10","K160/10","K160x10","HFRHS160X160X10","SHS160/160/10","SHS160/160/10.0"]}]},
{"K180/180/8": [{"shape_coords":[180,180,8,12,20],"shape_name":"Rectangle Hollow Section","synonyms":["K180/180/8","K180x180x8","K180/8","K180x8","HFRHS180X180X8","SHS180/180/8","SHS180/180/8.0"]}]},
{"K180/180/10": [{"shape_coords":[180,180,10,15,25],"shape_name":"Rectangle Hollow Section","synonyms":["K180/180/10","K180x180x10","K180/10","K180x10","HFRHS180X180X10","SHS180/180/10","SHS180/180/10.0"]}]},
{"K180/180/12.5": [{"shape_coords":[180,180,12.5,18.75,31.25],"shape_name":"Rectangle Hollow Section","synonyms":["K180/180/12.5","K180x180x12.5","K180/12.5","K180x12.5","HFRHS180X180X12.5","SHS180/180/12.5","SHS180/180/12.5"]}]},
{"K200/200/8": [{"shape_coords":[200,200,8,12,20],"shape_name":"Rectangle Hollow Section","synonyms":["K200/200/8","K200x200x8","K200/8","K200x8","HFRHS200X200X8","SHS200/200/8","SHS200/200/8.0"]}]},
{"K200/200/10": [{"shape_coords":[200,200,10,15,25],"shape_name":"Rectangle Hollow Section","synonyms":["K200/200/10","K200x200x10","K200/10","K200x10","HFRHS200X200X10","SHS200/200/10","SHS200/200/10.0"]}]},
{"K200/200/12.5": [{"shape_coords":[200,200,12.5,18.75,31.25],"shape_name":"Rectangle Hollow Section","synonyms":["K200/200/12.5","K200x200x12.5","K200/12.5","K200x12.5","HFRHS200X200X12.5","SHS200/200/12.5","SHS200/200/12.5"]}]},
{"K220/220/10": [{"shape_coords":[220,220,10,15,25],"shape_name":"Rectangle Hollow Section","synonyms":["K220/220/10","K220x220x10","K220/10","K220x10","HFRHS220X220X10","SHS220/220/10","SHS220/220/10.0"]}]},
{"K250/250/8": [{"shape_coords":[250,250,8,12,20],"shape_name":"Rectangle Hollow Section","synonyms":["K250/250/8","K250x250x8","K250/8","K250x8","HFRHS250X250X8","SHS250/250/8","SHS250/250/8.0"]}]},
{"K250/250/10": [{"shape_coords":[250,250,10,15,25],"shape_name":"Rectangle Hollow Section","synonyms":["K250/250/10","K250x250x10","K250/10","K250x10","HFRHS250X250X10","SHS250/250/10","SHS250/250/10.0"]}]},
{"K250/250/12.5": [{"shape_coords":[250,250,12.5,18.75,31.25],"shape_name":"Rectangle Hollow Section","synonyms":["K250/250/12.5","K250x250x12.5","K250/12.5","K250x12.5","HFRHS250X250X12.5","SHS250/250/12.5","SHS250/250/12.5"]}]},
{"K300/300/8": [{"shape_coords":[300,300,8,12,20],"shape_name":"Rectangle Hollow Section","synonyms":["K300/300/8","K300x300x8","K300/8","K300x8","HFRHS300X300X8","SHS300/300/8","SHS300/300/8.0"]}]},
{"K300/300/10": [{"shape_coords":[300,300,10,15,25],"shape_name":"Rectangle Hollow Section","synonyms":["K300/300/10","K300x300x10","K300/10","K300x10","HFRHS300X300X10","SHS300/300/10","SHS300/300/10.0"]}]},
{"K300/300/12.5": [{"shape_coords":[300,300,12.5,18.75,31.25],"shape_name":"Rectangle Hollow Section","synonyms":["K300/300/12.5","K300x300x12.5","K300/12.5","K300x12.5","HFRHS300X300X12.5","SHS300/300/12.5","SHS300/300/12.5"]}]},
{"K350/350/10": [{"shape_coords":[350,350,10,15,25],"shape_name":"Rectangle Hollow Section","synonyms":["K350/350/10","K350x350x10","K350/10","K350x10","HFRHS350X350X10","SHS350/350/10","SHS350/350/10.0"]}]},
{"K350/350/12.5": [{"shape_coords":[350,350,12.5,18.75,31.25],"shape_name":"Rectangle Hollow Section","synonyms":["K350/350/12.5","K350x350x12.5","K350/12.5","K350x12.5","HFRHS350X350X12.5","SHS350/350/12.5","SHS350/350/12.5"]}]},
{"K400/400/10": [{"shape_coords":[400,400,10,15,25],"shape_name":"Rectangle Hollow Section","synonyms":["K400/400/10","K400x400x10","K400/10","K400x10","HFRHS400X400X10","SHS400/400/10","SHS400/400/10.0"]}]},
{"K400/400/12.5": [{"shape_coords":[400,400,12.5,18.75,31.25],"shape_name":"Rectangle Hollow Section","synonyms":["K400/400/12.5","K400x400x12.5","K400/12.5","K400x12.5","HFRHS400X400X12.5","SHS400/400/12.5","SHS400/400/12.5"]}]},
{"K400/400/16": [{"shape_coords":[400,400,16,24,40],"shape_name":"Rectangle Hollow Section","synonyms":["K400/400/16","K400x400x16","K400/16","K400x16","HFRHS400X400X16","SHS400/400/16","SHS400/400/16.0"]}]},
{"CFRHS20X20X2": [{"shape_coords":[20,20,2,2,4],"shape_name":"Rectangle Hollow Section","synonyms":["CFRHS20X20X2","CFRHS20/20/2","RHSCF20X20X2","RHSCF20/20/2","","",""]}]},
{"CFRHS20X20X2": [{"shape_coords":[20,20,2,2,4],"shape_name":"Rectangle Hollow Section","synonyms":["CFRHS20X20X2","CFRHS20/20/2","RHSCF20X20X2","RHSCF20/20/2","","",""]}]},
{"CFRHS25X25X2": [{"shape_coords":[25,25,2,2,4],"shape_name":"Rectangle Hollow Section","synonyms":["CFRHS25X25X2","CFRHS25/25/2","RHSCF25X25X2","RHSCF25/25/2","","",""]}]},
{"CFRHS25X25X3": [{"shape_coords":[25,25,3,3,6],"shape_name":"Rectangle Hollow Section","synonyms":["CFRHS25X25X3","CFRHS25/25/3","RHSCF25X25X3","RHSCF25/25/3","","",""]}]},
{"CFRHS30X30X2": [{"shape_coords":[30,30,2,2,4],"shape_name":"Rectangle Hollow Section","synonyms":["CFRHS30X30X2","CFRHS30/30/2","RHSCF30X30X2","RHSCF30/30/2","","",""]}]},
{"CFRHS30X30X3": [{"shape_coords":[30,30,3,3,6],"shape_name":"Rectangle Hollow Section","synonyms":["CFRHS30X30X3","CFRHS30/30/3","RHSCF30X30X3","RHSCF30/30/3","","",""]}]},
{"CFRHS30X30X4": [{"shape_coords":[30,30,4,6,10],"shape_name":"Rectangle Hollow Section","synonyms":["CFRHS30X30X4","CFRHS30/30/4","RHSCF30X30X4","RHSCF30/30/4","","",""]}]},
{"CFRHS35X35X2": [{"shape_coords":[35,35,2,2,4],"shape_name":"Rectangle Hollow Section","synonyms":["CFRHS35X35X2","CFRHS35/35/2","RHSCF35X35X2","RHSCF35/35/2","","",""]}]},
{"CFRHS35X35X3": [{"shape_coords":[35,35,3,3,6],"shape_name":"Rectangle Hollow Section","synonyms":["CFRHS35X35X3","CFRHS35/35/3","RHSCF35X35X3","RHSCF35/35/3","","",""]}]},
{"CFRHS40X40X2": [{"shape_coords":[40,40,2,2,4],"shape_name":"Rectangle Hollow Section","synonyms":["CFRHS40X40X2","CFRHS40/40/2","RHSCF40X40X2","RHSCF40/40/2","","",""]}]},
{"CFRHS40X40X2.5": [{"shape_coords":[40,40,2.5,2.5,5],"shape_name":"Rectangle Hollow Section","synonyms":["CFRHS40X40X2.5","CFRHS40/40/2.5","RHSCF40X40X2.5","RHSCF40/40/2.5","","",""]}]},
{"CFRHS40X40X3": [{"shape_coords":[40,40,3,3,6],"shape_name":"Rectangle Hollow Section","synonyms":["CFRHS40X40X3","CFRHS40/40/3","RHSCF40X40X3","RHSCF40/40/3","","",""]}]},
{"CFRHS40X40X4": [{"shape_coords":[40,40,4,6,10],"shape_name":"Rectangle Hollow Section","synonyms":["CFRHS40X40X4","CFRHS40/40/4","RHSCF40X40X4","RHSCF40/40/4","","",""]}]},
{"CFRHS45X45X3": [{"shape_coords":[45,45,3,3,6],"shape_name":"Rectangle Hollow Section","synonyms":["CFRHS45X45X3","CFRHS45/45/3","RHSCF45X45X3","RHSCF45/45/3","","",""]}]},
{"CFRHS45X45X4": [{"shape_coords":[45,45,4,6,10],"shape_name":"Rectangle Hollow Section","synonyms":["CFRHS45X45X4","CFRHS45/45/4","RHSCF45X45X4","RHSCF45/45/4","","",""]}]},
{"CFRHS50X50X2": [{"shape_coords":[50,50,2,2,4],"shape_name":"Rectangle Hollow Section","synonyms":["CFRHS50X50X2","CFRHS50/50/2","RHSCF50X50X2","RHSCF50/50/2","","",""]}]},
{"CFRHS50X50X2.5": [{"shape_coords":[50,50,2.5,5.5,5],"shape_name":"Rectangle Hollow Section","synonyms":["CFRHS50X50X2.5","CFRHS50/50/2.5","RHSCF50X50X2.5","RHSCF50/50/2.5","","",""]}]},
{"CFRHS50X50X3": [{"shape_coords":[50,50,3,3,6],"shape_name":"Rectangle Hollow Section","synonyms":["CFRHS50X50X3","CFRHS50/50/3","RHSCF50X50X3","RHSCF50/50/3","","",""]}]},
{"CFRHS50X50X4": [{"shape_coords":[50,50,4,6,10],"shape_name":"Rectangle Hollow Section","synonyms":["CFRHS50X50X4","CFRHS50/50/4","RHSCF50X50X4","RHSCF50/50/4","","",""]}]},
{"CFRHS50X50X5": [{"shape_coords":[50,50,5,7.5,12.5],"shape_name":"Rectangle Hollow Section","synonyms":["CFRHS50X50X5","CFRHS50/50/5","RHSCF50X50X5","RHSCF50/50/5","","",""]}]},
{"CFRHS60X60X2": [{"shape_coords":[60,60,2,2,4],"shape_name":"Rectangle Hollow Section","synonyms":["CFRHS60X60X2","CFRHS60/60/2","RHSCF60X60X2","RHSCF60/60/2","","",""]}]},
{"CFRHS60X60X2.5": [{"shape_coords":[60,60,2.5,2.5,5],"shape_name":"Rectangle Hollow Section","synonyms":["CFRHS60X60X2.5","CFRHS60/60/2.5","RHSCF60X60X2.5","RHSCF60/60/2.5","","",""]}]},
{"CFRHS60X60X3": [{"shape_coords":[60,60,3,3,6],"shape_name":"Rectangle Hollow Section","synonyms":["CFRHS60X60X3","CFRHS60/60/3","RHSCF60X60X3","RHSCF60/60/3","","",""]}]},
{"CFRHS60X60X4": [{"shape_coords":[60,60,4,6,10],"shape_name":"Rectangle Hollow Section","synonyms":["CFRHS60X60X4","CFRHS60/60/4","RHSCF60X60X4","RHSCF60/60/4","","",""]}]},
{"CFRHS60X60X5": [{"shape_coords":[60,60,5,7.5,12.5],"shape_name":"Rectangle Hollow Section","synonyms":["CFRHS60X60X5","CFRHS60/60/5","RHSCF60X60X5","RHSCF60/60/5","","",""]}]},
{"CFRHS60X60X6": [{"shape_coords":[60,60,6,9,15],"shape_name":"Rectangle Hollow Section","synonyms":["CFRHS60X60X6","CFRHS60/60/6","RHSCF60X60X6","RHSCF60/60/6","","",""]}]},
{"CFRHS70X70X2": [{"shape_coords":[70,70,2,2,4],"shape_name":"Rectangle Hollow Section","synonyms":["CFRHS70X70X2","CFRHS70/70/2","RHSCF70X70X2","RHSCF70/70/2","","",""]}]},
{"CFRHS70X70X3": [{"shape_coords":[70,70,3,3,6],"shape_name":"Rectangle Hollow Section","synonyms":["CFRHS70X70X3","CFRHS70/70/3","RHSCF70X70X3","RHSCF70/70/3","","",""]}]},
{"CFRHS70X70X4": [{"shape_coords":[70,70,4,6,10],"shape_name":"Rectangle Hollow Section","synonyms":["CFRHS70X70X4","CFRHS70/70/4","RHSCF70X70X4","RHSCF70/70/4","","",""]}]},
{"CFRHS70X70X5": [{"shape_coords":[70,70,5,7.5,12.5],"shape_name":"Rectangle Hollow Section","synonyms":["CFRHS70X70X5","CFRHS70/70/5","RHSCF70X70X5","RHSCF70/70/5","","",""]}]},
{"CFRHS70X70X6": [{"shape_coords":[70,70,6,9,15],"shape_name":"Rectangle Hollow Section","synonyms":["CFRHS70X70X6","CFRHS70/70/6","RHSCF70X70X6","RHSCF70/70/6","","",""]}]},
{"CFRHS80X80X3": [{"shape_coords":[80,80,3,3,6],"shape_name":"Rectangle Hollow Section","synonyms":["CFRHS80X80X3","CFRHS80/80/3","RHSCF80X80X3","RHSCF80/80/3","","",""]}]},
{"CFRHS80X80X4": [{"shape_coords":[80,80,4,6,10],"shape_name":"Rectangle Hollow Section","synonyms":["CFRHS80X80X4","CFRHS80/80/4","RHSCF80X80X4","RHSCF80/80/4","","",""]}]},
{"CFRHS80X80X5": [{"shape_coords":[80,80,5,7.5,12.5],"shape_name":"Rectangle Hollow Section","synonyms":["CFRHS80X80X5","CFRHS80/80/5","RHSCF80X80X5","RHSCF80/80/5","","",""]}]},
{"CFRHS80X80X6": [{"shape_coords":[80,80,6,9,15],"shape_name":"Rectangle Hollow Section","synonyms":["CFRHS80X80X6","CFRHS80/80/6","RHSCF80X80X6","RHSCF80/80/6","","",""]}]},
{"CFRHS80X80X8": [{"shape_coords":[80,80,8,12,20],"shape_name":"Rectangle Hollow Section","synonyms":["CFRHS80X80X8","CFRHS80/80/8","RHSCF80X80X8","RHSCF80/80/8","","",""]}]},
{"CFRHS90X90X3": [{"shape_coords":[90,90,3,3,6],"shape_name":"Rectangle Hollow Section","synonyms":["CFRHS90X90X3","CFRHS90/90/3","RHSCF90X90X3","RHSCF90/90/3","","",""]}]},
{"CFRHS90X90X4": [{"shape_coords":[90,90,4,6,10],"shape_name":"Rectangle Hollow Section","synonyms":["CFRHS90X90X4","CFRHS90/90/4","RHSCF90X90X4","RHSCF90/90/4","","",""]}]},
{"CFRHS90X90X5": [{"shape_coords":[90,90,5,7.5,12.5],"shape_name":"Rectangle Hollow Section","synonyms":["CFRHS90X90X5","CFRHS90/90/5","RHSCF90X90X5","RHSCF90/90/5","","",""]}]},
{"CFRHS90X90X6": [{"shape_coords":[90,90,6,9,15],"shape_name":"Rectangle Hollow Section","synonyms":["CFRHS90X90X6","CFRHS90/90/6","RHSCF90X90X6","RHSCF90/90/6","","",""]}]},
{"CFRHS100X100X3": [{"shape_coords":[100,100,3,3,6],"shape_name":"Rectangle Hollow Section","synonyms":["CFRHS100X100X3","CFRHS100/100/3","RHSCF100X100X3","RHSCF100/100/3","","",""]}]},
{"CFRHS100X100X4": [{"shape_coords":[100,100,4,6,10],"shape_name":"Rectangle Hollow Section","synonyms":["CFRHS100X100X4","CFRHS100/100/4","RHSCF100X100X4","RHSCF100/100/4","","",""]}]},
{"CFRHS100X100X5": [{"shape_coords":[100,100,5,7.5,12.5],"shape_name":"Rectangle Hollow Section","synonyms":["CFRHS100X100X5","CFRHS100/100/5","RHSCF100X100X5","RHSCF100/100/5","","",""]}]},
{"CFRHS100X100X6": [{"shape_coords":[100,100,6,9,15],"shape_name":"Rectangle Hollow Section","synonyms":["CFRHS100X100X6","CFRHS100/100/6","RHSCF100X100X6","RHSCF100/100/6","","",""]}]},
{"CFRHS100X100X8": [{"shape_coords":[100,100,8,12,20],"shape_name":"Rectangle Hollow Section","synonyms":["CFRHS100X100X8","CFRHS100/100/8","RHSCF100X100X8","RHSCF100/100/8","","",""]}]},
{"CFRHS100X100X10": [{"shape_coords":[100,100,10,15,25],"shape_name":"Rectangle Hollow Section","synonyms":["CFRHS100X100X10","CFRHS100/100/10","RHSCF100X100X10","RHSCF100/100/10","","",""]}]},
{"CFRHS110X110X4": [{"shape_coords":[110,110,4,6,10],"shape_name":"Rectangle Hollow Section","synonyms":["CFRHS110X110X4","CFRHS110/110/4","RHSCF110X110X4","RHSCF110/110/4","","",""]}]},
{"CFRHS110X110X5": [{"shape_coords":[110,110,5,7.5,12.5],"shape_name":"Rectangle Hollow Section","synonyms":["CFRHS110X110X5","CFRHS110/110/5","RHSCF110X110X5","RHSCF110/110/5","","",""]}]},
{"CFRHS120X120X3": [{"shape_coords":[120,120,3,3,6],"shape_name":"Rectangle Hollow Section","synonyms":["CFRHS120X120X3","CFRHS120/120/3","RHSCF120X120X3","RHSCF120/120/3","","",""]}]},
{"CFRHS120X120X4": [{"shape_coords":[120,120,4,6,10],"shape_name":"Rectangle Hollow Section","synonyms":["CFRHS120X120X4","CFRHS120/120/4","RHSCF120X120X4","RHSCF120/120/4","","",""]}]},
{"CFRHS120X120X5": [{"shape_coords":[120,120,5,7.5,12.5],"shape_name":"Rectangle Hollow Section","synonyms":["CFRHS120X120X5","CFRHS120/120/5","RHSCF120X120X5","RHSCF120/120/5","","",""]}]},
{"CFRHS120X120X6": [{"shape_coords":[120,120,6,9,15],"shape_name":"Rectangle Hollow Section","synonyms":["CFRHS120X120X6","CFRHS120/120/6","RHSCF120X120X6","RHSCF120/120/6","","",""]}]},
{"CFRHS120X120X8": [{"shape_coords":[120,120,8,12,20],"shape_name":"Rectangle Hollow Section","synonyms":["CFRHS120X120X8","CFRHS120/120/8","RHSCF120X120X8","RHSCF120/120/8","","",""]}]},
{"CFRHS120X120X0": [{"shape_coords":[120,120,0,15,25],"shape_name":"Rectangle Hollow Section","synonyms":["CFRHS120X120X0","CFRHS120/120/0","RHSCF120X120X0","RHSCF120/120/0","","",""]}]},
{"CFRHS125X125X5": [{"shape_coords":[125,125,5,7.5,12.5],"shape_name":"Rectangle Hollow Section","synonyms":["CFRHS125X125X5","CFRHS125/125/5","RHSCF125X125X5","RHSCF125/125/5","","",""]}]},
{"CFRHS140X140X4": [{"shape_coords":[140,140,4,6,10],"shape_name":"Rectangle Hollow Section","synonyms":["CFRHS140X140X4","CFRHS140/140/4","RHSCF140X140X4","RHSCF140/140/4","","",""]}]},
{"CFRHS140X140X5": [{"shape_coords":[140,140,5,7.5,12.5],"shape_name":"Rectangle Hollow Section","synonyms":["CFRHS140X140X5","CFRHS140/140/5","RHSCF140X140X5","RHSCF140/140/5","","",""]}]},
{"CFRHS140X140X6": [{"shape_coords":[140,140,6,9,15],"shape_name":"Rectangle Hollow Section","synonyms":["CFRHS140X140X6","CFRHS140/140/6","RHSCF140X140X6","RHSCF140/140/6","","",""]}]},
{"CFRHS140X140X8": [{"shape_coords":[140,140,8,12,20],"shape_name":"Rectangle Hollow Section","synonyms":["CFRHS140X140X8","CFRHS140/140/8","RHSCF140X140X8","RHSCF140/140/8","","",""]}]},
{"CFRHS140X140X10": [{"shape_coords":[140,140,10,15,25],"shape_name":"Rectangle Hollow Section","synonyms":["CFRHS140X140X10","CFRHS140/140/10","RHSCF140X140X10","RHSCF140/140/10","","",""]}]},
{"CFRHS150X150X4": [{"shape_coords":[150,150,4,6,10],"shape_name":"Rectangle Hollow Section","synonyms":["CFRHS150X150X4","CFRHS150/150/4","RHSCF150X150X4","RHSCF150/150/4","","",""]}]},
{"CFRHS150X150X5": [{"shape_coords":[150,150,5,7.5,12.5],"shape_name":"Rectangle Hollow Section","synonyms":["CFRHS150X150X5","CFRHS150/150/5","RHSCF150X150X5","RHSCF150/150/5","","",""]}]},
{"CFRHS150X150X6": [{"shape_coords":[150,150,6,9,15],"shape_name":"Rectangle Hollow Section","synonyms":["CFRHS150X150X6","CFRHS150/150/6","RHSCF150X150X6","RHSCF150/150/6","","",""]}]},
{"CFRHS150X150X8": [{"shape_coords":[150,150,8,12,20],"shape_name":"Rectangle Hollow Section","synonyms":["CFRHS150X150X8","CFRHS150/150/8","RHSCF150X150X8","RHSCF150/150/8","","",""]}]},
{"CFRHS150X150X10": [{"shape_coords":[150,150,10,15,25],"shape_name":"Rectangle Hollow Section","synonyms":["CFRHS150X150X10","CFRHS150/150/10","RHSCF150X150X10","RHSCF150/150/10","","",""]}]},
{"CFRHS150X150X12.5": [{"shape_coords":[150,150,12.5,18.75,31.25],"shape_name":"Rectangle Hollow Section","synonyms":["CFRHS150X150X12.5","CFRHS150/150/12.5","RHSCF150X150X12.5","RHSCF150/150/12.5","","",""]}]},
{"CFRHS160X160X5": [{"shape_coords":[160,160,5,7.5,12.5],"shape_name":"Rectangle Hollow Section","synonyms":["CFRHS160X160X5","CFRHS160/160/5","RHSCF160X160X5","RHSCF160/160/5","","",""]}]},
{"CFRHS160X160X6": [{"shape_coords":[160,160,6,9,15],"shape_name":"Rectangle Hollow Section","synonyms":["CFRHS160X160X6","CFRHS160/160/6","RHSCF160X160X6","RHSCF160/160/6","","",""]}]},
{"CFRHS160X160X8": [{"shape_coords":[160,160,8,12,20],"shape_name":"Rectangle Hollow Section","synonyms":["CFRHS160X160X8","CFRHS160/160/8","RHSCF160X160X8","RHSCF160/160/8","","",""]}]},
{"CFRHS160X160X10": [{"shape_coords":[160,160,10,15,25],"shape_name":"Rectangle Hollow Section","synonyms":["CFRHS160X160X10","CFRHS160/160/10","RHSCF160X160X10","RHSCF160/160/10","","",""]}]},
{"CFRHS180X180X6": [{"shape_coords":[180,180,6,9,15],"shape_name":"Rectangle Hollow Section","synonyms":["CFRHS180X180X6","CFRHS180/180/6","RHSCF180X180X6","RHSCF180/180/6","","",""]}]},
{"CFRHS180X180X8": [{"shape_coords":[180,180,8,12,20],"shape_name":"Rectangle Hollow Section","synonyms":["CFRHS180X180X8","CFRHS180/180/8","RHSCF180X180X8","RHSCF180/180/8","","",""]}]},
{"CFRHS180X180X10": [{"shape_coords":[180,180,10,15,25],"shape_name":"Rectangle Hollow Section","synonyms":["CFRHS180X180X10","CFRHS180/180/10","RHSCF180X180X10","RHSCF180/180/10","","",""]}]},
{"CFRHS180X180X12.5": [{"shape_coords":[180,180,12.5,18.75,31.25],"shape_name":"Rectangle Hollow Section","synonyms":["CFRHS180X180X12.5","CFRHS180/180/12.5","RHSCF180X180X12.5","RHSCF180/180/12.5","","",""]}]},
{"CFRHS200X200X5": [{"shape_coords":[200,200,5,7.5,12.5],"shape_name":"Rectangle Hollow Section","synonyms":["CFRHS200X200X5","CFRHS200/200/5","RHSCF200X200X5","RHSCF200/200/5","","",""]}]},
{"CFRHS200X200X6": [{"shape_coords":[200,200,6,9,15],"shape_name":"Rectangle Hollow Section","synonyms":["CFRHS200X200X6","CFRHS200/200/6","RHSCF200X200X6","RHSCF200/200/6","","",""]}]},
{"CFRHS200X200X8": [{"shape_coords":[200,200,8,12,20],"shape_name":"Rectangle Hollow Section","synonyms":["CFRHS200X200X8","CFRHS200/200/8","RHSCF200X200X8","RHSCF200/200/8","","",""]}]},
{"CFRHS200X200X10": [{"shape_coords":[200,200,10,15,25],"shape_name":"Rectangle Hollow Section","synonyms":["CFRHS200X200X10","CFRHS200/200/10","RHSCF200X200X10","RHSCF200/200/10","","",""]}]},
{"CFRHS200X200X12.5": [{"shape_coords":[200,200,12.5,18.75,31.25],"shape_name":"Rectangle Hollow Section","synonyms":["CFRHS200X200X12.5","CFRHS200/200/12.5","RHSCF200X200X12.5","RHSCF200/200/12.5","","",""]}]},
{"CFRHS220X220X6": [{"shape_coords":[220,220,6,9,15],"shape_name":"Rectangle Hollow Section","synonyms":["CFRHS220X220X6","CFRHS220/220/6","RHSCF220X220X6","RHSCF220/220/6","","",""]}]},
{"CFRHS220X220X8": [{"shape_coords":[220,220,8,12,20],"shape_name":"Rectangle Hollow Section","synonyms":["CFRHS220X220X8","CFRHS220/220/8","RHSCF220X220X8","RHSCF220/220/8","","",""]}]},
{"CFRHS220X220X10": [{"shape_coords":[220,220,10,15,25],"shape_name":"Rectangle Hollow Section","synonyms":["CFRHS220X220X10","CFRHS220/220/10","RHSCF220X220X10","RHSCF220/220/10","","",""]}]},
{"CFRHS250X250X6": [{"shape_coords":[250,250,6,9,15],"shape_name":"Rectangle Hollow Section","synonyms":["CFRHS250X250X6","CFRHS250/250/6","RHSCF250X250X6","RHSCF250/250/6","","",""]}]},
{"CFRHS250X250X8": [{"shape_coords":[250,250,8,12,20],"shape_name":"Rectangle Hollow Section","synonyms":["CFRHS250X250X8","CFRHS250/250/8","RHSCF250X250X8","RHSCF250/250/8","","",""]}]},
{"CFRHS250X250X10": [{"shape_coords":[250,250,10,15,25],"shape_name":"Rectangle Hollow Section","synonyms":["CFRHS250X250X10","CFRHS250/250/10","RHSCF250X250X10","RHSCF250/250/10","","",""]}]},
{"CFRHS250X250X12.5": [{"shape_coords":[250,250,12.5,18.75,31.25],"shape_name":"Rectangle Hollow Section","synonyms":["CFRHS250X250X12.5","CFRHS250/250/12.5","RHSCF250X250X12.5","RHSCF250/250/12.5","","",""]}]},
{"CFRHS300X300X6": [{"shape_coords":[300,300,6,9,15],"shape_name":"Rectangle Hollow Section","synonyms":["CFRHS300X300X6","CFRHS300/300/6","RHSCF300X300X6","RHSCF300/300/6","","",""]}]},
{"CFRHS300X300X8": [{"shape_coords":[300,300,8,12,20],"shape_name":"Rectangle Hollow Section","synonyms":["CFRHS300X300X8","CFRHS300/300/8","RHSCF300X300X8","RHSCF300/300/8","","",""]}]},
{"CFRHS300X300X10": [{"shape_coords":[300,300,10,15,25],"shape_name":"Rectangle Hollow Section","synonyms":["CFRHS300X300X10","CFRHS300/300/10","RHSCF300X300X10","RHSCF300/300/10","","",""]}]},
{"CFRHS300X300X12.5": [{"shape_coords":[300,300,12.5,18.75,31.25],"shape_name":"Rectangle Hollow Section","synonyms":["CFRHS300X300X12.5","CFRHS300/300/12.5","RHSCF300X300X12.5","RHSCF300/300/12.5","","",""]}]},
{"CFRHS300X300X16": [{"shape_coords":[300,300,16,24,40],"shape_name":"Rectangle Hollow Section","synonyms":["CFRHS300X300X16","CFRHS300/300/16","RHSCF300X300X16","RHSCF300/300/16","","",""]}]},
{"CFRHS350X350X8": [{"shape_coords":[350,350,8,12,20],"shape_name":"Rectangle Hollow Section","synonyms":["CFRHS350X350X8","CFRHS350/350/8","RHSCF350X350X8","RHSCF350/350/8","","",""]}]},
{"CFRHS350X350X10": [{"shape_coords":[350,350,10,15,25],"shape_name":"Rectangle Hollow Section","synonyms":["CFRHS350X350X10","CFRHS350/350/10","RHSCF350X350X10","RHSCF350/350/10","","",""]}]},
{"CFRHS350X350X12.5": [{"shape_coords":[350,350,12.5,18.75,31.25],"shape_name":"Rectangle Hollow Section","synonyms":["CFRHS350X350X12.5","CFRHS350/350/12.5","RHSCF350X350X12.5","RHSCF350/350/12.5","","",""]}]},
{"CFRHS400X400X10": [{"shape_coords":[400,400,10,15,25],"shape_name":"Rectangle Hollow Section","synonyms":["CFRHS400X400X10","CFRHS400/400/10","RHSCF400X400X10","RHSCF400/400/10","","",""]}]},
{"CFRHS400X400X12.5": [{"shape_coords":[400,400,12.5,18.75,31.25],"shape_name":"Rectangle Hollow Section","synonyms":["CFRHS400X400X12.5","CFRHS400/400/12.5","RHSCF400X400X12.5","RHSCF400/400/12.5","","",""]}]},
{"CFRHS400X400X16": [{"shape_coords":[400,400,16,24,40],"shape_name":"Rectangle Hollow Section","synonyms":["CFRHS400X400X16","CFRHS400/400/16","RHSCF400X400X16","RHSCF400/400/16","","",""]}]},
{"CFRHS30X20X2": [{"shape_coords":[30,20,2,2,4],"shape_name":"Rectangle Hollow Section","synonyms":["CFRHS30X20X2","CFRHS30/20/2","RHSCF30X20X2","RHSCF30/20/2","","",""]}]},
{"CFRHS30X20X3": [{"shape_coords":[30,20,3,3,6],"shape_name":"Rectangle Hollow Section","synonyms":["CFRHS30X20X3","CFRHS30/20/3","RHSCF30X20X3","RHSCF30/20/3","","",""]}]},
{"CFRHS40X20X2": [{"shape_coords":[40,20,2,2,4],"shape_name":"Rectangle Hollow Section","synonyms":["CFRHS40X20X2","CFRHS40/20/2","RHSCF40X20X2","RHSCF40/20/2","","",""]}]},
{"CFRHS40X20X3": [{"shape_coords":[40,20,3,3,6],"shape_name":"Rectangle Hollow Section","synonyms":["CFRHS40X20X3","CFRHS40/20/3","RHSCF40X20X3","RHSCF40/20/3","","",""]}]},
{"CFRHS40X25X2": [{"shape_coords":[40,25,2,2,4],"shape_name":"Rectangle Hollow Section","synonyms":["CFRHS40X25X2","CFRHS40/25/2","RHSCF40X25X2","RHSCF40/25/2","","",""]}]},
{"CFRHS40X30X2": [{"shape_coords":[40,30,2,2,4],"shape_name":"Rectangle Hollow Section","synonyms":["CFRHS40X30X2","CFRHS40/30/2","RHSCF40X30X2","RHSCF40/30/2","","",""]}]},
{"CFRHS40X30X3": [{"shape_coords":[40,30,3,3,6],"shape_name":"Rectangle Hollow Section","synonyms":["CFRHS40X30X3","CFRHS40/30/3","RHSCF40X30X3","RHSCF40/30/3","","",""]}]},
{"CFRHS50X20X2": [{"shape_coords":[50,20,2,2,4],"shape_name":"Rectangle Hollow Section","synonyms":["CFRHS50X20X2","CFRHS50/20/2","RHSCF50X20X2","RHSCF50/20/2","","",""]}]},
{"CFRHS50X25X2": [{"shape_coords":[50,25,2,2,4],"shape_name":"Rectangle Hollow Section","synonyms":["CFRHS50X25X2","CFRHS50/25/2","RHSCF50X25X2","RHSCF50/25/2","","",""]}]},
{"CFRHS50X25X3": [{"shape_coords":[50,25,3,3,6],"shape_name":"Rectangle Hollow Section","synonyms":["CFRHS50X25X3","CFRHS50/25/3","RHSCF50X25X3","RHSCF50/25/3","","",""]}]},
{"CFRHS50X30X2": [{"shape_coords":[50,30,2,2,4],"shape_name":"Rectangle Hollow Section","synonyms":["CFRHS50X30X2","CFRHS50/30/2","RHSCF50X30X2","RHSCF50/30/2","","",""]}]},
{"CFRHS50X30X2.5": [{"shape_coords":[50,30,2.5,2.5,5],"shape_name":"Rectangle Hollow Section","synonyms":["CFRHS50X30X2.5","CFRHS50/30/2.5","RHSCF50X30X2.5","RHSCF50/30/2.5","","",""]}]},
{"CFRHS50X30X3": [{"shape_coords":[50,30,3,3,6],"shape_name":"Rectangle Hollow Section","synonyms":["CFRHS50X30X3","CFRHS50/30/3","RHSCF50X30X3","RHSCF50/30/3","","",""]}]},
{"CFRHS50X30X4": [{"shape_coords":[50,30,4,4,8],"shape_name":"Rectangle Hollow Section","synonyms":["CFRHS50X30X4","CFRHS50/30/4","RHSCF50X30X4","RHSCF50/30/4","","",""]}]},
{"CFRHS50X40X2": [{"shape_coords":[50,40,2,2,4],"shape_name":"Rectangle Hollow Section","synonyms":["CFRHS50X40X2","CFRHS50/40/2","RHSCF50X40X2","RHSCF50/40/2","","",""]}]},
{"CFRHS50X40X3": [{"shape_coords":[50,40,3,3,6],"shape_name":"Rectangle Hollow Section","synonyms":["CFRHS50X40X3","CFRHS50/40/3","RHSCF50X40X3","RHSCF50/40/3","","",""]}]},
{"CFRHS50X40X4": [{"shape_coords":[50,40,4,4,8],"shape_name":"Rectangle Hollow Section","synonyms":["CFRHS50X40X4","CFRHS50/40/4","RHSCF50X40X4","RHSCF50/40/4","","",""]}]},
{"CFRHS60X20X2": [{"shape_coords":[60,20,2,2,4],"shape_name":"Rectangle Hollow Section","synonyms":["CFRHS60X20X2","CFRHS60/20/2","RHSCF60X20X2","RHSCF60/20/2","","",""]}]},
{"CFRHS60X30X2": [{"shape_coords":[60,30,2,2,4],"shape_name":"Rectangle Hollow Section","synonyms":["CFRHS60X30X2","CFRHS60/30/2","RHSCF60X30X2","RHSCF60/30/2","","",""]}]},
{"CFRHS60X30X2.5": [{"shape_coords":[60,30,2.5,2.5,5],"shape_name":"Rectangle Hollow Section","synonyms":["CFRHS60X30X2.5","CFRHS60/30/2.5","RHSCF60X30X2.5","RHSCF60/30/2.5","","",""]}]},
{"CFRHS60X30X3": [{"shape_coords":[60,30,3,3,6],"shape_name":"Rectangle Hollow Section","synonyms":["CFRHS60X30X3","CFRHS60/30/3","RHSCF60X30X3","RHSCF60/30/3","","",""]}]},
{"CFRHS60X30X4": [{"shape_coords":[60,30,4,4,8],"shape_name":"Rectangle Hollow Section","synonyms":["CFRHS60X30X4","CFRHS60/30/4","RHSCF60X30X4","RHSCF60/30/4","","",""]}]},
{"CFRHS60X40X2": [{"shape_coords":[60,40,2,2,4],"shape_name":"Rectangle Hollow Section","synonyms":["CFRHS60X40X2","CFRHS60/40/2","RHSCF60X40X2","RHSCF60/40/2","","",""]}]},
{"CFRHS60X40X3": [{"shape_coords":[60,40,3,3,6],"shape_name":"Rectangle Hollow Section","synonyms":["CFRHS60X40X3","CFRHS60/40/3","RHSCF60X40X3","RHSCF60/40/3","","",""]}]},
{"CFRHS60X40X4": [{"shape_coords":[60,40,4,4,8],"shape_name":"Rectangle Hollow Section","synonyms":["CFRHS60X40X4","CFRHS60/40/4","RHSCF60X40X4","RHSCF60/40/4","","",""]}]},
{"CFRHS60X40X5": [{"shape_coords":[60,40,5,5,10],"shape_name":"Rectangle Hollow Section","synonyms":["CFRHS60X40X5","CFRHS60/40/5","RHSCF60X40X5","RHSCF60/40/5","","",""]}]},
{"CFRHS60X50X3": [{"shape_coords":[60,50,3,3,4],"shape_name":"Rectangle Hollow Section","synonyms":["CFRHS60X50X3","CFRHS60/50/3","RHSCF60X50X3","RHSCF60/50/3","","",""]}]},
{"CFRHS60X50X4": [{"shape_coords":[60,50,4,4,6],"shape_name":"Rectangle Hollow Section","synonyms":["CFRHS60X50X4","CFRHS60/50/4","RHSCF60X50X4","RHSCF60/50/4","","",""]}]},
{"CFRHS70X30X3": [{"shape_coords":[70,30,3,3,6],"shape_name":"Rectangle Hollow Section","synonyms":["CFRHS70X30X3","CFRHS70/30/3","RHSCF70X30X3","RHSCF70/30/3","","",""]}]},
{"CFRHS70X30X4": [{"shape_coords":[70,30,4,4,8],"shape_name":"Rectangle Hollow Section","synonyms":["CFRHS70X30X4","CFRHS70/30/4","RHSCF70X30X4","RHSCF70/30/4","","",""]}]},
{"CFRHS70X40X2": [{"shape_coords":[70,40,2,2,4],"shape_name":"Rectangle Hollow Section","synonyms":["CFRHS70X40X2","CFRHS70/40/2","RHSCF70X40X2","RHSCF70/40/2","","",""]}]},
{"CFRHS70X40X3": [{"shape_coords":[70,40,3,3,6],"shape_name":"Rectangle Hollow Section","synonyms":["CFRHS70X40X3","CFRHS70/40/3","RHSCF70X40X3","RHSCF70/40/3","","",""]}]},
{"CFRHS70X40X4": [{"shape_coords":[70,40,4,4,8],"shape_name":"Rectangle Hollow Section","synonyms":["CFRHS70X40X4","CFRHS70/40/4","RHSCF70X40X4","RHSCF70/40/4","","",""]}]},
{"CFRHS70X40X5": [{"shape_coords":[70,40,5,5,10],"shape_name":"Rectangle Hollow Section","synonyms":["CFRHS70X40X5","CFRHS70/40/5","RHSCF70X40X5","RHSCF70/40/5","","",""]}]},
{"CFRHS70X50X3": [{"shape_coords":[70,50,3,3,6],"shape_name":"Rectangle Hollow Section","synonyms":["CFRHS70X50X3","CFRHS70/50/3","RHSCF70X50X3","RHSCF70/50/3","","",""]}]},
{"CFRHS70X50X4": [{"shape_coords":[70,50,4,4,8],"shape_name":"Rectangle Hollow Section","synonyms":["CFRHS70X50X4","CFRHS70/50/4","RHSCF70X50X4","RHSCF70/50/4","","",""]}]},
{"CFRHS80X30X2": [{"shape_coords":[80,30,2,2,4],"shape_name":"Rectangle Hollow Section","synonyms":["CFRHS80X30X2","CFRHS80/30/2","RHSCF80X30X2","RHSCF80/30/2","","",""]}]},
{"CFRHS80X30X3": [{"shape_coords":[80,30,3,3,6],"shape_name":"Rectangle Hollow Section","synonyms":["CFRHS80X30X3","CFRHS80/30/3","RHSCF80X30X3","RHSCF80/30/3","","",""]}]},
{"CFRHS80X40X2": [{"shape_coords":[80,40,2,2,4],"shape_name":"Rectangle Hollow Section","synonyms":["CFRHS80X40X2","CFRHS80/40/2","RHSCF80X40X2","RHSCF80/40/2","","",""]}]},
{"CFRHS80X40X3": [{"shape_coords":[80,40,3,3,6],"shape_name":"Rectangle Hollow Section","synonyms":["CFRHS80X40X3","CFRHS80/40/3","RHSCF80X40X3","RHSCF80/40/3","","",""]}]},
{"CFRHS80X40X4": [{"shape_coords":[80,40,4,4,8],"shape_name":"Rectangle Hollow Section","synonyms":["CFRHS80X40X4","CFRHS80/40/4","RHSCF80X40X4","RHSCF80/40/4","","",""]}]},
{"CFRHS80X40X5": [{"shape_coords":[80,40,5,5,10],"shape_name":"Rectangle Hollow Section","synonyms":["CFRHS80X40X5","CFRHS80/40/5","RHSCF80X40X5","RHSCF80/40/5","","",""]}]},
{"CFRHS80X50X2": [{"shape_coords":[80,50,2,2,4],"shape_name":"Rectangle Hollow Section","synonyms":["CFRHS80X50X2","CFRHS80/50/2","RHSCF80X50X2","RHSCF80/50/2","","",""]}]},
{"CFRHS80X50X2.5": [{"shape_coords":[80,50,2.5,2.5,5],"shape_name":"Rectangle Hollow Section","synonyms":["CFRHS80X50X2.5","CFRHS80/50/2.5","RHSCF80X50X2.5","RHSCF80/50/2.5","","",""]}]},
{"CFRHS80X50X3": [{"shape_coords":[80,50,3,3,6],"shape_name":"Rectangle Hollow Section","synonyms":["CFRHS80X50X3","CFRHS80/50/3","RHSCF80X50X3","RHSCF80/50/3","","",""]}]},
{"CFRHS80X50X4": [{"shape_coords":[80,50,4,4,8],"shape_name":"Rectangle Hollow Section","synonyms":["CFRHS80X50X4","CFRHS80/50/4","RHSCF80X50X4","RHSCF80/50/4","","",""]}]},
{"CFRHS80X50X5": [{"shape_coords":[80,50,5,5,10],"shape_name":"Rectangle Hollow Section","synonyms":["CFRHS80X50X5","CFRHS80/50/5","RHSCF80X50X5","RHSCF80/50/5","","",""]}]},
{"CFRHS80X60X3": [{"shape_coords":[80,60,3,3,6],"shape_name":"Rectangle Hollow Section","synonyms":["CFRHS80X60X3","CFRHS80/60/3","RHSCF80X60X3","RHSCF80/60/3","","",""]}]},
{"CFRHS80X60X4": [{"shape_coords":[80,60,4,4,8],"shape_name":"Rectangle Hollow Section","synonyms":["CFRHS80X60X4","CFRHS80/60/4","RHSCF80X60X4","RHSCF80/60/4","","",""]}]},
{"CFRHS80X60X5": [{"shape_coords":[80,60,5,5,10],"shape_name":"Rectangle Hollow Section","synonyms":["CFRHS80X60X5","CFRHS80/60/5","RHSCF80X60X5","RHSCF80/60/5","","",""]}]},
{"CFRHS90X50X3": [{"shape_coords":[90,50,3,3,6],"shape_name":"Rectangle Hollow Section","synonyms":["CFRHS90X50X3","CFRHS90/50/3","RHSCF90X50X3","RHSCF90/50/3","","",""]}]},
{"CFRHS90X50X4": [{"shape_coords":[90,50,4,4,8],"shape_name":"Rectangle Hollow Section","synonyms":["CFRHS90X50X4","CFRHS90/50/4","RHSCF90X50X4","RHSCF90/50/4","","",""]}]},
{"CFRHS90X50X5": [{"shape_coords":[90,50,5,5,10],"shape_name":"Rectangle Hollow Section","synonyms":["CFRHS90X50X5","CFRHS90/50/5","RHSCF90X50X5","RHSCF90/50/5","","",""]}]},
{"CFRHS90X70X4": [{"shape_coords":[90,70,4,4,8],"shape_name":"Rectangle Hollow Section","synonyms":["CFRHS90X70X4","CFRHS90/70/4","RHSCF90X70X4","RHSCF90/70/4","","",""]}]},
{"CFRHS100X30X4": [{"shape_coords":[100,30,4,4,8],"shape_name":"Rectangle Hollow Section","synonyms":["CFRHS100X30X4","CFRHS100/30/4","RHSCF100X30X4","RHSCF100/30/4","","",""]}]},
{"CFRHS100X40X3": [{"shape_coords":[100,40,3,3,6],"shape_name":"Rectangle Hollow Section","synonyms":["CFRHS100X40X3","CFRHS100/40/3","RHSCF100X40X3","RHSCF100/40/3","","",""]}]},
{"CFRHS100X40X4": [{"shape_coords":[100,40,4,4,8],"shape_name":"Rectangle Hollow Section","synonyms":["CFRHS100X40X4","CFRHS100/40/4","RHSCF100X40X4","RHSCF100/40/4","","",""]}]},
{"CFRHS100X40X5": [{"shape_coords":[100,40,5,5,10],"shape_name":"Rectangle Hollow Section","synonyms":["CFRHS100X40X5","CFRHS100/40/5","RHSCF100X40X5","RHSCF100/40/5","","",""]}]},
{"CFRHS100X50X2": [{"shape_coords":[100,50,2,2,4],"shape_name":"Rectangle Hollow Section","synonyms":["CFRHS100X50X2","CFRHS100/50/2","RHSCF100X50X2","RHSCF100/50/2","","",""]}]},
{"CFRHS100X50X2.5": [{"shape_coords":[100,50,2.5,2.5,5],"shape_name":"Rectangle Hollow Section","synonyms":["CFRHS100X50X2.5","CFRHS100/50/2.5","RHSCF100X50X2.5","RHSCF100/50/2.5","","",""]}]},
{"CFRHS100X50X3": [{"shape_coords":[100,50,3,3,6],"shape_name":"Rectangle Hollow Section","synonyms":["CFRHS100X50X3","CFRHS100/50/3","RHSCF100X50X3","RHSCF100/50/3","","",""]}]},
{"CFRHS100X50X4": [{"shape_coords":[100,50,4,4,8],"shape_name":"Rectangle Hollow Section","synonyms":["CFRHS100X50X4","CFRHS100/50/4","RHSCF100X50X4","RHSCF100/50/4","","",""]}]},
{"CFRHS100X50X5": [{"shape_coords":[100,50,5,5,10],"shape_name":"Rectangle Hollow Section","synonyms":["CFRHS100X50X5","CFRHS100/50/5","RHSCF100X50X5","RHSCF100/50/5","","",""]}]},
{"CFRHS100X60X3": [{"shape_coords":[100,60,3,3,6],"shape_name":"Rectangle Hollow Section","synonyms":["CFRHS100X60X3","CFRHS100/60/3","RHSCF100X60X3","RHSCF100/60/3","","",""]}]},
{"CFRHS100X60X4": [{"shape_coords":[100,60,4,4,8],"shape_name":"Rectangle Hollow Section","synonyms":["CFRHS100X60X4","CFRHS100/60/4","RHSCF100X60X4","RHSCF100/60/4","","",""]}]},
{"CFRHS100X60X5": [{"shape_coords":[100,60,5,5,10],"shape_name":"Rectangle Hollow Section","synonyms":["CFRHS100X60X5","CFRHS100/60/5","RHSCF100X60X5","RHSCF100/60/5","","",""]}]},
{"CFRHS100X60X6": [{"shape_coords":[100,60,6,6,12],"shape_name":"Rectangle Hollow Section","synonyms":["CFRHS100X60X6","CFRHS100/60/6","RHSCF100X60X6","RHSCF100/60/6","","",""]}]},
{"CFRHS100X80X3": [{"shape_coords":[100,80,3,3,6],"shape_name":"Rectangle Hollow Section","synonyms":["CFRHS100X80X3","CFRHS100/80/3","RHSCF100X80X3","RHSCF100/80/3","","",""]}]},
{"CFRHS100X80X4": [{"shape_coords":[100,80,4,4,8],"shape_name":"Rectangle Hollow Section","synonyms":["CFRHS100X80X4","CFRHS100/80/4","RHSCF100X80X4","RHSCF100/80/4","","",""]}]},
{"CFRHS100X80X5": [{"shape_coords":[100,80,5,5,10],"shape_name":"Rectangle Hollow Section","synonyms":["CFRHS100X80X5","CFRHS100/80/5","RHSCF100X80X5","RHSCF100/80/5","","",""]}]},
{"CFRHS100X80X6": [{"shape_coords":[100,80,6,6,12],"shape_name":"Rectangle Hollow Section","synonyms":["CFRHS100X80X6","CFRHS100/80/6","RHSCF100X80X6","RHSCF100/80/6","","",""]}]},
{"CFRHS110X70X4": [{"shape_coords":[110,70,4,4,8],"shape_name":"Rectangle Hollow Section","synonyms":["CFRHS110X70X4","CFRHS110/70/4","RHSCF110X70X4","RHSCF110/70/4","","",""]}]},
{"CFRHS110X70X5": [{"shape_coords":[110,70,5,5,10],"shape_name":"Rectangle Hollow Section","synonyms":["CFRHS110X70X5","CFRHS110/70/5","RHSCF110X70X5","RHSCF110/70/5","","",""]}]},
{"CFRHS120X40X3": [{"shape_coords":[120,40,3,3,6],"shape_name":"Rectangle Hollow Section","synonyms":["CFRHS120X40X3","CFRHS120/40/3","RHSCF120X40X3","RHSCF120/40/3","","",""]}]},
{"CFRHS120X50X3": [{"shape_coords":[120,50,3,3,6],"shape_name":"Rectangle Hollow Section","synonyms":["CFRHS120X50X3","CFRHS120/50/3","RHSCF120X50X3","RHSCF120/50/3","","",""]}]},
{"CFRHS120X50X4": [{"shape_coords":[120,50,4,4,8],"shape_name":"Rectangle Hollow Section","synonyms":["CFRHS120X50X4","CFRHS120/50/4","RHSCF120X50X4","RHSCF120/50/4","","",""]}]},
{"CFRHS120X50X5": [{"shape_coords":[120,50,5,5,10],"shape_name":"Rectangle Hollow Section","synonyms":["CFRHS120X50X5","CFRHS120/50/5","RHSCF120X50X5","RHSCF120/50/5","","",""]}]},
{"CFRHS120X60X3": [{"shape_coords":[120,60,3,3,6],"shape_name":"Rectangle Hollow Section","synonyms":["CFRHS120X60X3","CFRHS120/60/3","RHSCF120X60X3","RHSCF120/60/3","","",""]}]},
{"CFRHS120X60X4": [{"shape_coords":[120,60,4,4,8],"shape_name":"Rectangle Hollow Section","synonyms":["CFRHS120X60X4","CFRHS120/60/4","RHSCF120X60X4","RHSCF120/60/4","","",""]}]},
{"CFRHS120X60X5": [{"shape_coords":[120,60,5,5,10],"shape_name":"Rectangle Hollow Section","synonyms":["CFRHS120X60X5","CFRHS120/60/5","RHSCF120X60X5","RHSCF120/60/5","","",""]}]},
{"CFRHS120X60X6": [{"shape_coords":[120,60,6,6,12],"shape_name":"Rectangle Hollow Section","synonyms":["CFRHS120X60X6","CFRHS120/60/6","RHSCF120X60X6","RHSCF120/60/6","","",""]}]},
{"CFRHS120X80X3": [{"shape_coords":[120,80,3,3,6],"shape_name":"Rectangle Hollow Section","synonyms":["CFRHS120X80X3","CFRHS120/80/3","RHSCF120X80X3","RHSCF120/80/3","","",""]}]},
{"CFRHS120X80X4": [{"shape_coords":[120,80,4,4,8],"shape_name":"Rectangle Hollow Section","synonyms":["CFRHS120X80X4","CFRHS120/80/4","RHSCF120X80X4","RHSCF120/80/4","","",""]}]},
{"CFRHS120X80X5": [{"shape_coords":[120,80,5,5,10],"shape_name":"Rectangle Hollow Section","synonyms":["CFRHS120X80X5","CFRHS120/80/5","RHSCF120X80X5","RHSCF120/80/5","","",""]}]},
{"CFRHS120X80X6": [{"shape_coords":[120,80,6,6,12],"shape_name":"Rectangle Hollow Section","synonyms":["CFRHS120X80X6","CFRHS120/80/6","RHSCF120X80X6","RHSCF120/80/6","","",""]}]},
{"CFRHS120X80X8": [{"shape_coords":[120,80,8,12,20],"shape_name":"Rectangle Hollow Section","synonyms":["CFRHS120X80X8","CFRHS120/80/8","RHSCF120X80X8","RHSCF120/80/8","","",""]}]},
{"CFRHS120X100X4": [{"shape_coords":[120,100,4,4,8],"shape_name":"Rectangle Hollow Section","synonyms":["CFRHS120X100X4","CFRHS120/100/4","RHSCF120X100X4","RHSCF120/100/4","","",""]}]},
{"CFRHS120X100X5": [{"shape_coords":[120,100,5,5,10],"shape_name":"Rectangle Hollow Section","synonyms":["CFRHS120X100X5","CFRHS120/100/5","RHSCF120X100X5","RHSCF120/100/5","","",""]}]},
{"CFRHS120X100X8": [{"shape_coords":[120,100,8,12,20],"shape_name":"Rectangle Hollow Section","synonyms":["CFRHS120X100X8","CFRHS120/100/8","RHSCF120X100X8","RHSCF120/100/8","","",""]}]},
{"CFRHS140X60X3": [{"shape_coords":[140,60,3,3,6],"shape_name":"Rectangle Hollow Section","synonyms":["CFRHS140X60X3","CFRHS140/60/3","RHSCF140X60X3","RHSCF140/60/3","","",""]}]},
{"CFRHS140X60X4": [{"shape_coords":[140,60,4,4,8],"shape_name":"Rectangle Hollow Section","synonyms":["CFRHS140X60X4","CFRHS140/60/4","RHSCF140X60X4","RHSCF140/60/4","","",""]}]},
{"CFRHS140X60X5": [{"shape_coords":[140,60,5,5,10],"shape_name":"Rectangle Hollow Section","synonyms":["CFRHS140X60X5","CFRHS140/60/5","RHSCF140X60X5","RHSCF140/60/5","","",""]}]},
{"CFRHS140X60X6": [{"shape_coords":[140,60,6,6,12],"shape_name":"Rectangle Hollow Section","synonyms":["CFRHS140X60X6","CFRHS140/60/6","RHSCF140X60X6","RHSCF140/60/6","","",""]}]},
{"CFRHS140X70X3": [{"shape_coords":[140,70,3,3,6],"shape_name":"Rectangle Hollow Section","synonyms":["CFRHS140X70X3","CFRHS140/70/3","RHSCF140X70X3","RHSCF140/70/3","","",""]}]},
{"CFRHS140X70X4": [{"shape_coords":[140,70,4,4,8],"shape_name":"Rectangle Hollow Section","synonyms":["CFRHS140X70X4","CFRHS140/70/4","RHSCF140X70X4","RHSCF140/70/4","","",""]}]},
{"CFRHS140X70X5": [{"shape_coords":[140,70,5,5,10],"shape_name":"Rectangle Hollow Section","synonyms":["CFRHS140X70X5","CFRHS140/70/5","RHSCF140X70X5","RHSCF140/70/5","","",""]}]},
{"CFRHS140X70X6": [{"shape_coords":[140,70,6,6,12],"shape_name":"Rectangle Hollow Section","synonyms":["CFRHS140X70X6","CFRHS140/70/6","RHSCF140X70X6","RHSCF140/70/6","","",""]}]},
{"CFRHS140X80X4": [{"shape_coords":[140,80,4,4,8],"shape_name":"Rectangle Hollow Section","synonyms":["CFRHS140X80X4","CFRHS140/80/4","RHSCF140X80X4","RHSCF140/80/4","","",""]}]},
{"CFRHS140X80X5": [{"shape_coords":[140,80,5,5,10],"shape_name":"Rectangle Hollow Section","synonyms":["CFRHS140X80X5","CFRHS140/80/5","RHSCF140X80X5","RHSCF140/80/5","","",""]}]},
{"CFRHS140X80X6": [{"shape_coords":[140,80,6,6,12],"shape_name":"Rectangle Hollow Section","synonyms":["CFRHS140X80X6","CFRHS140/80/6","RHSCF140X80X6","RHSCF140/80/6","","",""]}]},
{"CFRHS140X80X8": [{"shape_coords":[140,80,8,12,20],"shape_name":"Rectangle Hollow Section","synonyms":["CFRHS140X80X8","CFRHS140/80/8","RHSCF140X80X8","RHSCF140/80/8","","",""]}]},
{"CFRHS140X80X10": [{"shape_coords":[140,80,10,15,25],"shape_name":"Rectangle Hollow Section","synonyms":["CFRHS140X80X10","CFRHS140/80/10","RHSCF140X80X10","RHSCF140/80/10","","",""]}]},
{"CFRHS140X100X5": [{"shape_coords":[140,100,5,5,10],"shape_name":"Rectangle Hollow Section","synonyms":["CFRHS140X100X5","CFRHS140/100/5","RHSCF140X100X5","RHSCF140/100/5","","",""]}]},
{"CFRHS150X50X3": [{"shape_coords":[150,50,3,3,6],"shape_name":"Rectangle Hollow Section","synonyms":["CFRHS150X50X3","CFRHS150/50/3","RHSCF150X50X3","RHSCF150/50/3","","",""]}]},
{"CFRHS150X50X4": [{"shape_coords":[150,50,4,4,8],"shape_name":"Rectangle Hollow Section","synonyms":["CFRHS150X50X4","CFRHS150/50/4","RHSCF150X50X4","RHSCF150/50/4","","",""]}]},
{"CFRHS150X50X5": [{"shape_coords":[150,50,5,5,10],"shape_name":"Rectangle Hollow Section","synonyms":["CFRHS150X50X5","CFRHS150/50/5","RHSCF150X50X5","RHSCF150/50/5","","",""]}]},
{"CFRHS150X75X4": [{"shape_coords":[150,75,4,4,8],"shape_name":"Rectangle Hollow Section","synonyms":["CFRHS150X75X4","CFRHS150/75/4","RHSCF150X75X4","RHSCF150/75/4","","",""]}]},
{"CFRHS150X75X5": [{"shape_coords":[150,75,5,5,10],"shape_name":"Rectangle Hollow Section","synonyms":["CFRHS150X75X5","CFRHS150/75/5","RHSCF150X75X5","RHSCF150/75/5","","",""]}]},
{"CFRHS150X75X6": [{"shape_coords":[150,75,6,6,12],"shape_name":"Rectangle Hollow Section","synonyms":["CFRHS150X75X6","CFRHS150/75/6","RHSCF150X75X6","RHSCF150/75/6","","",""]}]},
{"CFRHS150X100X4": [{"shape_coords":[150,100,4,4,8],"shape_name":"Rectangle Hollow Section","synonyms":["CFRHS150X100X4","CFRHS150/100/4","RHSCF150X100X4","RHSCF150/100/4","","",""]}]},
{"CFRHS150X100X5": [{"shape_coords":[150,100,5,5,10],"shape_name":"Rectangle Hollow Section","synonyms":["CFRHS150X100X5","CFRHS150/100/5","RHSCF150X100X5","RHSCF150/100/5","","",""]}]},
{"CFRHS150X100X6": [{"shape_coords":[150,100,6,6,12],"shape_name":"Rectangle Hollow Section","synonyms":["CFRHS150X100X6","CFRHS150/100/6","RHSCF150X100X6","RHSCF150/100/6","","",""]}]},
{"CFRHS150X100X8": [{"shape_coords":[150,100,8,12,20],"shape_name":"Rectangle Hollow Section","synonyms":["CFRHS150X100X8","CFRHS150/100/8","RHSCF150X100X8","RHSCF150/100/8","","",""]}]},
{"CFRHS150X100X10": [{"shape_coords":[150,100,10,15,25],"shape_name":"Rectangle Hollow Section","synonyms":["CFRHS150X100X10","CFRHS150/100/10","RHSCF150X100X10","RHSCF150/100/10","","",""]}]},
{"CFRHS160X80X4": [{"shape_coords":[160,80,4,4,8],"shape_name":"Rectangle Hollow Section","synonyms":["CFRHS160X80X4","CFRHS160/80/4","RHSCF160X80X4","RHSCF160/80/4","","",""]}]},
{"CFRHS160X80X5": [{"shape_coords":[160,80,5,5,10],"shape_name":"Rectangle Hollow Section","synonyms":["CFRHS160X80X5","CFRHS160/80/5","RHSCF160X80X5","RHSCF160/80/5","","",""]}]},
{"CFRHS160X80X6": [{"shape_coords":[160,80,6,6,12],"shape_name":"Rectangle Hollow Section","synonyms":["CFRHS160X80X6","CFRHS160/80/6","RHSCF160X80X6","RHSCF160/80/6","","",""]}]},
{"CFRHS160X80X8": [{"shape_coords":[160,80,8,12,20],"shape_name":"Rectangle Hollow Section","synonyms":["CFRHS160X80X8","CFRHS160/80/8","RHSCF160X80X8","RHSCF160/80/8","","",""]}]},
{"CFRHS160X90X5": [{"shape_coords":[160,90,5,5,10],"shape_name":"Rectangle Hollow Section","synonyms":["CFRHS160X90X5","CFRHS160/90/5","RHSCF160X90X5","RHSCF160/90/5","","",""]}]},
{"CFRHS160X90X6": [{"shape_coords":[160,90,6,6,12],"shape_name":"Rectangle Hollow Section","synonyms":["CFRHS160X90X6","CFRHS160/90/6","RHSCF160X90X6","RHSCF160/90/6","","",""]}]},
{"CFRHS180X80X4.5": [{"shape_coords":[180,80,4.5,4.5,9],"shape_name":"Rectangle Hollow Section","synonyms":["CFRHS180X80X4.5","CFRHS180/80/4.5","RHSCF180X80X4.5","RHSCF180/80/4.5","","",""]}]},
{"CFRHS180X80X5": [{"shape_coords":[180,80,5,5,10],"shape_name":"Rectangle Hollow Section","synonyms":["CFRHS180X80X5","CFRHS180/80/5","RHSCF180X80X5","RHSCF180/80/5","","",""]}]},
{"CFRHS180X80X6": [{"shape_coords":[180,80,6,6,12],"shape_name":"Rectangle Hollow Section","synonyms":["CFRHS180X80X6","CFRHS180/80/6","RHSCF180X80X6","RHSCF180/80/6","","",""]}]},
{"CFRHS180X100X5": [{"shape_coords":[180,100,5,5,10],"shape_name":"Rectangle Hollow Section","synonyms":["CFRHS180X100X5","CFRHS180/100/5","RHSCF180X100X5","RHSCF180/100/5","","",""]}]},
{"CFRHS180X100X6": [{"shape_coords":[180,100,6,6,12],"shape_name":"Rectangle Hollow Section","synonyms":["CFRHS180X100X6","CFRHS180/100/6","RHSCF180X100X6","RHSCF180/100/6","","",""]}]},
{"CFRHS180X100X10": [{"shape_coords":[180,100,10,15,25],"shape_name":"Rectangle Hollow Section","synonyms":["CFRHS180X100X10","CFRHS180/100/10","RHSCF180X100X10","RHSCF180/100/10","","",""]}]},
{"CFRHS200X80X6": [{"shape_coords":[200,80,6,6,12],"shape_name":"Rectangle Hollow Section","synonyms":["CFRHS200X80X6","CFRHS200/80/6","RHSCF200X80X6","RHSCF200/80/6","","",""]}]},
{"CFRHS200X100X4": [{"shape_coords":[200,100,4,4,8],"shape_name":"Rectangle Hollow Section","synonyms":["CFRHS200X100X4","CFRHS200/100/4","RHSCF200X100X4","RHSCF200/100/4","","",""]}]},
{"CFRHS200X100X5": [{"shape_coords":[200,100,5,5,10],"shape_name":"Rectangle Hollow Section","synonyms":["CFRHS200X100X5","CFRHS200/100/5","RHSCF200X100X5","RHSCF200/100/5","","",""]}]},
{"CFRHS200X100X6": [{"shape_coords":[200,100,6,6,12],"shape_name":"Rectangle Hollow Section","synonyms":["CFRHS200X100X6","CFRHS200/100/6","RHSCF200X100X6","RHSCF200/100/6","","",""]}]},
{"CFRHS200X100X8": [{"shape_coords":[200,100,8,12,20],"shape_name":"Rectangle Hollow Section","synonyms":["CFRHS200X100X8","CFRHS200/100/8","RHSCF200X100X8","RHSCF200/100/8","","",""]}]},
{"CFRHS200X100X10": [{"shape_coords":[200,100,10,15,25],"shape_name":"Rectangle Hollow Section","synonyms":["CFRHS200X100X10","CFRHS200/100/10","RHSCF200X100X10","RHSCF200/100/10","","",""]}]},
{"CFRHS200X120X5": [{"shape_coords":[200,120,5,5,10],"shape_name":"Rectangle Hollow Section","synonyms":["CFRHS200X120X5","CFRHS200/120/5","RHSCF200X120X5","RHSCF200/120/5","","",""]}]},
{"CFRHS200X120X6": [{"shape_coords":[200,120,6,6,12],"shape_name":"Rectangle Hollow Section","synonyms":["CFRHS200X120X6","CFRHS200/120/6","RHSCF200X120X6","RHSCF200/120/6","","",""]}]},
{"CFRHS200X120X8": [{"shape_coords":[200,120,8,12,20],"shape_name":"Rectangle Hollow Section","synonyms":["CFRHS200X120X8","CFRHS200/120/8","RHSCF200X120X8","RHSCF200/120/8","","",""]}]},
{"CFRHS200X120X10": [{"shape_coords":[200,120,10,15,25],"shape_name":"Rectangle Hollow Section","synonyms":["CFRHS200X120X10","CFRHS200/120/10","RHSCF200X120X10","RHSCF200/120/10","","",""]}]},
{"CFRHS200X150X6": [{"shape_coords":[200,150,6,6,12],"shape_name":"Rectangle Hollow Section","synonyms":["CFRHS200X150X6","CFRHS200/150/6","RHSCF200X150X6","RHSCF200/150/6","","",""]}]},
{"CFRHS200X150X8": [{"shape_coords":[200,150,8,12,20],"shape_name":"Rectangle Hollow Section","synonyms":["CFRHS200X150X8","CFRHS200/150/8","RHSCF200X150X8","RHSCF200/150/8","","",""]}]},
{"CFRHS220X120X6": [{"shape_coords":[220,120,6,6,12],"shape_name":"Rectangle Hollow Section","synonyms":["CFRHS220X120X6","CFRHS220/120/6","RHSCF220X120X6","RHSCF220/120/6","","",""]}]},
{"CFRHS220X120X8": [{"shape_coords":[220,120,8,12,20],"shape_name":"Rectangle Hollow Section","synonyms":["CFRHS220X120X8","CFRHS220/120/8","RHSCF220X120X8","RHSCF220/120/8","","",""]}]},
{"CFRHS220X120X10": [{"shape_coords":[220,120,10,15,25],"shape_name":"Rectangle Hollow Section","synonyms":["CFRHS220X120X10","CFRHS220/120/10","RHSCF220X120X10","RHSCF220/120/10","","",""]}]},
{"CFRHS250X100X5": [{"shape_coords":[250,100,5,5,10],"shape_name":"Rectangle Hollow Section","synonyms":["CFRHS250X100X5","CFRHS250/100/5","RHSCF250X100X5","RHSCF250/100/5","","",""]}]},
{"CFRHS250X100X6": [{"shape_coords":[250,100,6,6,12],"shape_name":"Rectangle Hollow Section","synonyms":["CFRHS250X100X6","CFRHS250/100/6","RHSCF250X100X6","RHSCF250/100/6","","",""]}]},
{"CFRHS250X100X8": [{"shape_coords":[250,100,8,12,20],"shape_name":"Rectangle Hollow Section","synonyms":["CFRHS250X100X8","CFRHS250/100/8","RHSCF250X100X8","RHSCF250/100/8","","",""]}]},
{"CFRHS250X100X10": [{"shape_coords":[250,100,10,15,25],"shape_name":"Rectangle Hollow Section","synonyms":["CFRHS250X100X10","CFRHS250/100/10","RHSCF250X100X10","RHSCF250/100/10","","",""]}]},
{"CFRHS250X150X6": [{"shape_coords":[250,150,6,6,12],"shape_name":"Rectangle Hollow Section","synonyms":["CFRHS250X150X6","CFRHS250/150/6","RHSCF250X150X6","RHSCF250/150/6","","",""]}]},
{"CFRHS250X150X8": [{"shape_coords":[250,150,8,12,20],"shape_name":"Rectangle Hollow Section","synonyms":["CFRHS250X150X8","CFRHS250/150/8","RHSCF250X150X8","RHSCF250/150/8","","",""]}]},
{"CFRHS250X150X10": [{"shape_coords":[250,150,10,15,25],"shape_name":"Rectangle Hollow Section","synonyms":["CFRHS250X150X10","CFRHS250/150/10","RHSCF250X150X10","RHSCF250/150/10","","",""]}]},
{"CFRHS250X150X12.5": [{"shape_coords":[250,150,12.5,25,37.5],"shape_name":"Rectangle Hollow Section","synonyms":["CFRHS250X150X12.5","CFRHS250/150/12.5","RHSCF250X150X12.5","RHSCF250/150/12.5","","",""]}]},
{"CFRHS260X140X8": [{"shape_coords":[260,140,8,12,20],"shape_name":"Rectangle Hollow Section","synonyms":["CFRHS260X140X8","CFRHS260/140/8","RHSCF260X140X8","RHSCF260/140/8","","",""]}]},
{"CFRHS300X100X6": [{"shape_coords":[300,100,6,6,12],"shape_name":"Rectangle Hollow Section","synonyms":["CFRHS300X100X6","CFRHS300/100/6","RHSCF300X100X6","RHSCF300/100/6","","",""]}]},
{"CFRHS300X100X8": [{"shape_coords":[300,100,8,12,20],"shape_name":"Rectangle Hollow Section","synonyms":["CFRHS300X100X8","CFRHS300/100/8","RHSCF300X100X8","RHSCF300/100/8","","",""]}]},
{"CFRHS300X100X10": [{"shape_coords":[300,100,10,15,25],"shape_name":"Rectangle Hollow Section","synonyms":["CFRHS300X100X10","CFRHS300/100/10","RHSCF300X100X10","RHSCF300/100/10","","",""]}]},
{"CFRHS300X200X6": [{"shape_coords":[300,200,6,6,12],"shape_name":"Rectangle Hollow Section","synonyms":["CFRHS300X200X6","CFRHS300/200/6","RHSCF300X200X6","RHSCF300/200/6","","",""]}]},
{"CFRHS300X200X8": [{"shape_coords":[300,200,8,12,20],"shape_name":"Rectangle Hollow Section","synonyms":["CFRHS300X200X8","CFRHS300/200/8","RHSCF300X200X8","RHSCF300/200/8","","",""]}]},
{"CFRHS300X200X10": [{"shape_coords":[300,200,10,15,25],"shape_name":"Rectangle Hollow Section","synonyms":["CFRHS300X200X10","CFRHS300/200/10","RHSCF300X200X10","RHSCF300/200/10","","",""]}]},
{"CFRHS300X200X12.5": [{"shape_coords":[300,200,12.5,25,37.5],"shape_name":"Rectangle Hollow Section","synonyms":["CFRHS300X200X12.5","CFRHS300/200/12.5","RHSCF300X200X12.5","RHSCF300/200/12.5","","",""]}]},
{"CFRHS400X200X8": [{"shape_coords":[400,200,8,12,20],"shape_name":"Rectangle Hollow Section","synonyms":["CFRHS400X200X8","CFRHS400/200/8","RHSCF400X200X8","RHSCF400/200/8","","",""]}]},
{"CFRHS400X200X10": [{"shape_coords":[400,200,10,15,25],"shape_name":"Rectangle Hollow Section","synonyms":["CFRHS400X200X10","CFRHS400/200/10","RHSCF400X200X10","RHSCF400/200/10","","",""]}]},
{"CFRHS400X200X12.5": [{"shape_coords":[400,200,12.5,25,37.5],"shape_name":"Rectangle Hollow Section","synonyms":["CFRHS400X200X12.5","CFRHS400/200/12.5","RHSCF400X200X12.5","RHSCF400/200/12.5","","",""]}]},
{"CFRHS400X200X16": [{"shape_coords":[400,200,16,32,48],"shape_name":"Rectangle Hollow Section","synonyms":["CFRHS400X200X16","CFRHS400/200/16","RHSCF400X200X16","RHSCF400/200/16","","",""]}]},
{"CFRHS450X250X10": [{"shape_coords":[450,250,10,15,25],"shape_name":"Rectangle Hollow Section","synonyms":["CFRHS450X250X10","CFRHS450/250/10","RHSCF450X250X10","RHSCF450/250/10","","",""]}]},
{"CFRHS450X250X12.5": [{"shape_coords":[450,250,12.5,25,37.5],"shape_name":"Rectangle Hollow Section","synonyms":["CFRHS450X250X12.5","CFRHS450/250/12.5","RHSCF450X250X12.5","RHSCF450/250/12.5","","",""]}]},
{"CFRHS500X300X10": [{"shape_coords":[500,300,10,15,25],"shape_name":"Rectangle Hollow Section","synonyms":["CFRHS500X300X10","CFRHS500/300/10","RHSCF500X300X10","RHSCF500/300/10","","",""]}]},
{"CFRHS500X300X12.5": [{"shape_coords":[500,300,12.5,25,37.5],"shape_name":"Rectangle Hollow Section","synonyms":["CFRHS500X300X12.5","CFRHS500/300/12.5","RHSCF500X300X12.5","RHSCF500/300/12.5","","",""]}]},
{"CFRHS500X300X16": [{"shape_coords":[500,300,16,32,48],"shape_name":"Rectangle Hollow Section","synonyms":["CFRHS500X300X16","CFRHS500/300/16","RHSCF500X300X16","RHSCF500/300/16","","",""]}]},
{"L16/16/3": [{"shape_coords":[16,16,3,3,5,2.5,8,8],"shape_name":"LAngle","synonyms":["H16/16/3","L16/16/3","L16x16x3","L16x3","LEQ16x3"]}]},
{"L16/16/4": [{"shape_coords":[16,16,4,4,6,3,8,8],"shape_name":"LAngle","synonyms":["H16/16/4","L16/16/4","L16x16x4","L16x4","LEQ16x4"]}]},
{"L20/20/3": [{"shape_coords":[20,20,3,3,5,2.5,10,10],"shape_name":"LAngle","synonyms":["H20/20/3","L20/20/3","L20x20x3","L20x3","LEQ20x20x3"]}]},
{"L20/20/4": [{"shape_coords":[20,20,4,4,6,3,10,10],"shape_name":"LAngle","synonyms":["H20/20/4","L20/20/4","L20x20x4","L20x4","LEQ20x20x4"]}]},
{"L25/25/3": [{"shape_coords":[25,25,3,3,5,2.5,12.5,12.5],"shape_name":"LAngle","synonyms":["H25/25/3","L25/25/3","L25x25x3","L25x3","LEQ25x25x3"]}]},
{"L25/25/4": [{"shape_coords":[25,25,4,4,6,3,12.5,12.5],"shape_name":"LAngle","synonyms":["H25/25/4","L25/25/4","L25x25x4","L25x4","LEQ25x25x4"]}]},
{"L25/25/5": [{"shape_coords":[25,25,5,5,7,3.5,12.5,12.5],"shape_name":"LAngle","synonyms":["H25/25/5","L25/25/5","L25x25x5","L25x5","LEQ25x25x5"]}]},
{"L30/30/3": [{"shape_coords":[30,30,3,3,5.5,2.75,15,15],"shape_name":"LAngle","synonyms":["H30/30/3","L30/30/3","L30x30x3","L30x3","LEQ30x30x3"]}]},
{"L30/30/4": [{"shape_coords":[30,30,4,4,6.5,3.25,15,15],"shape_name":"LAngle","synonyms":["H30/30/4","L30/30/4","L30x30x4","L30x4","LEQ30x30x4"]}]},
{"L30/30/5": [{"shape_coords":[30,30,5,5,7.5,3.75,15,15],"shape_name":"LAngle","synonyms":["H30/30/5","L30/30/5","L30x30x5","L30x5","LEQ30x30x5"]}]},
{"L30/30/6": [{"shape_coords":[30,30,6,6,8.5,4.25,15,15],"shape_name":"LAngle","synonyms":["H30/30/6","L30/30/6","L30x30x6","L30x6","LEQ30x30x6"]}]},
{"L35/35/3": [{"shape_coords":[35,35,3,3,5.5,2.75,17.5,17.5],"shape_name":"LAngle","synonyms":["H35/35/3","L35/35/3","L35x35x3","L35x3","LEQ35x35x3"]}]},
{"L35/35/4": [{"shape_coords":[35,35,4,4,6.5,3.25,17.5,17.5],"shape_name":"LAngle","synonyms":["H35/35/4","L35/35/4","L35x35x4","L35x4","LEQ35x35x4"]}]},
{"L35/35/5": [{"shape_coords":[35,35,5,5,7.5,3.75,17.5,17.5],"shape_name":"LAngle","synonyms":["H35/35/5","L35/35/5","L35x35x5","L35x5","LEQ35x35x5"]}]},
{"L35/35/6": [{"shape_coords":[35,35,6,6,8.5,4.25,17.5,17.5],"shape_name":"LAngle","synonyms":["H35/35/6","L35/35/6","L35x35x6","L35x6","LEQ35x35x6"]}]},
{"L40/40/3": [{"shape_coords":[40,40,3,3,6,3,20,20],"shape_name":"LAngle","synonyms":["H40/40/3","L40/40/3","L40x40x3","L40x3","LEQ40x40x3"]}]},
{"L40/40/4": [{"shape_coords":[40,40,4,4,7,3.5,20,20],"shape_name":"LAngle","synonyms":["H40/40/4","L40/40/4","L40x40x4","L40x4","LEQ40x40x4"]}]},
{"L40/40/5": [{"shape_coords":[40,40,5,5,8,4,20,20],"shape_name":"LAngle","synonyms":["H40/40/5","L40/40/5","L40x40x5","L40x5","LEQ40x40x5"]}]},
{"L40/40/6": [{"shape_coords":[40,40,6,6,9,4.5,20,20],"shape_name":"LAngle","synonyms":["H40/40/6","L40/40/6","L40x40x6","L40x6","LEQ40x40x6"]}]},
{"L45/45/4": [{"shape_coords":[45,45,4,4,7.5,3.75,22.5,22.5],"shape_name":"LAngle","synonyms":["H45/45/4","L45/45/4","L45x45x4","L45x4","LEQ45x45x4"]}]},
{"L45/45/5": [{"shape_coords":[45,45,5,5,8.5,4.25,22.5,22.5],"shape_name":"LAngle","synonyms":["H45/45/5","L45/45/5","L45x45x5","L45x5","LEQ45x45x5"]}]},
{"L45/45/6": [{"shape_coords":[45,45,6,6,9.5,4.75,22.5,22.5],"shape_name":"LAngle","synonyms":["H45/45/6","L45/45/6","L45x45x6","L45x6","LEQ45x45x6"]}]},
{"L45/45/7": [{"shape_coords":[45,45,7,7,10.5,5.25,22.5,22.5],"shape_name":"LAngle","synonyms":["H45/45/7","L45/45/7","L45x45x7","L45x7","LEQ45x45x7"]}]},
{"L50/50/4": [{"shape_coords":[50,50,4,4,7.5,3.75,25,25],"shape_name":"LAngle","synonyms":["H50/50/4","L50/50/4","L50x50x4","L50x4","LEQ50x50x4"]}]},
{"L50/50/5": [{"shape_coords":[50,50,5,5,8.5,4.25,25,25],"shape_name":"LAngle","synonyms":["H50/50/5","L50/50/5","L50x50x5","L50x5","LEQ50x50x5"]}]},
{"L50/50/6": [{"shape_coords":[50,50,6,6,9.5,4.75,25,25],"shape_name":"LAngle","synonyms":["H50/50/6","L50/50/6","L50x50x6","L50x6","LEQ50x50x6"]}]},
{"L50/50/7": [{"shape_coords":[50,50,7,7,10,5,25,25],"shape_name":"LAngle","synonyms":["H50/50/7","L50/50/7","L50x50x7","L50x7","LEQ50x50x7"]}]},
{"L50/50/8": [{"shape_coords":[50,50,8,8,11,5.5,25,25],"shape_name":"LAngle","synonyms":["H50/50/8","L50/50/8","L50x50x8","L50x8","LEQ50x50x8"]}]},
{"L50/50/9": [{"shape_coords":[50,50,9,9,12,6,25,25],"shape_name":"LAngle","synonyms":["H50/50/9","L50/50/9","L50x50x9","L50x9","LEQ50x50x9"]}]},
{"L55/55/5": [{"shape_coords":[55,55,5,5,9,4.5,27.5,27.5],"shape_name":"LAngle","synonyms":["H55/55/5","L55/55/5","L55x55x5","L55x5","LEQ55x55x5"]}]},
{"L55/55/6": [{"shape_coords":[55,55,6,6,10,5,27.5,27.5],"shape_name":"LAngle","synonyms":["H55/55/6","L55/55/6","L55x55x6","L55x6","LEQ55x55x6"]}]},
{"L55/55/7": [{"shape_coords":[55,55,7,7,11,5.5,27.5,27.5],"shape_name":"LAngle","synonyms":["H55/55/7","L55/55/7","L55x55x7","L55x7","LEQ55x55x7"]}]},
{"L55/55/8": [{"shape_coords":[55,55,8,8,12,6,27.5,27.5],"shape_name":"LAngle","synonyms":["H55/55/8","L55/55/8","L55x55x8","L55x8","LEQ55x55x8"]}]},
{"L55/55/10": [{"shape_coords":[55,55,10,10,14,7,27.5,27.5],"shape_name":"LAngle","synonyms":["H55/55/10","L55/55/10","L55x55x10","L55x10","LEQ55x55x10"]}]},
{"L60/60/6": [{"shape_coords":[60,60,6,6,10,5,30,30],"shape_name":"LAngle","synonyms":["H60/60/6","L60/60/6","L60x60x6","L60x6","LEQ60x60x6"]}]},
{"L60/60/7": [{"shape_coords":[60,60,7,7,11,5.5,30,30],"shape_name":"LAngle","synonyms":["H60/60/7","L60/60/7","L60x60x7","L60x7","LEQ60x60x7"]}]},
{"L60/60/8": [{"shape_coords":[60,60,8,8,12,6,30,30],"shape_name":"LAngle","synonyms":["H60/60/8","L60/60/8","L60x60x8","L60x8","LEQ60x60x8"]}]},
{"L60/60/10": [{"shape_coords":[60,60,10,10,14,7,30,30],"shape_name":"LAngle","synonyms":["H60/60/10","L60/60/10","L60x60x10","L60x10","LEQ60x60x10"]}]},
{"L65/65/6": [{"shape_coords":[65,65,6,6,10,5,32.5,32.5],"shape_name":"LAngle","synonyms":["H65/65/6","L65/65/6","L65x65x6","L65x6","LEQ65x65x6"]}]},
{"L65/65/7": [{"shape_coords":[65,65,7,7,11,5.5,32.5,32.5],"shape_name":"LAngle","synonyms":["H65/65/7","L65/65/7","L65x65x7","L65x7","LEQ65x65x7"]}]},
{"L65/65/8": [{"shape_coords":[65,65,8,8,12,6,32.5,32.5],"shape_name":"LAngle","synonyms":["H65/65/8","L65/65/8","L65x65x8","L65x8","LEQ65x65x8"]}]},
{"L65/65/9": [{"shape_coords":[65,65,9,9,13,6.5,32.5,32.5],"shape_name":"LAngle","synonyms":["H65/65/9","L65/65/9","L65x65x9","L65x9","LEQ65x65x9"]}]},
{"L65/65/10": [{"shape_coords":[65,65,10,10,14,7,32.5,32.5],"shape_name":"LAngle","synonyms":["H65/65/10","L65/65/10","L65x65x10","L65x10","LEQ65x65x10"]}]},
{"L65/65/11": [{"shape_coords":[65,65,11,11,15,7.5,32.5,32.5],"shape_name":"LAngle","synonyms":["H65/65/11","L65/65/11","L65x65x11","L65x11","LEQ65x65x11"]}]},
{"L70/70/7": [{"shape_coords":[70,70,7,7,11.5,57.5,35,35],"shape_name":"LAngle","synonyms":["H70/70/7","L70/70/7","L70x70x7","L70x7","LEQ70x70x7"]}]},
{"L70/70/8": [{"shape_coords":[70,70,8,8,11,5.5,35,35],"shape_name":"LAngle","synonyms":["H70/70/8","L70/70/8","L70x70x8","L70x8","LEQ70x70x8"]}]},
{"L70/70/9": [{"shape_coords":[70,70,9,9,13,6.5,35,35],"shape_name":"LAngle","synonyms":["H70/70/9","L70/70/9","L70x70x9","L70x9","LEQ70x70x9"]}]},
{"L70/70/11": [{"shape_coords":[70,70,11,11,15,7.5,35,35],"shape_name":"LAngle","synonyms":["H70/70/11","L70/70/11","L70x70x11","L70x11","LEQ70x70x11"]}]},
{"L75/75/7": [{"shape_coords":[75,75,7,7,12,6,37.5,37.5],"shape_name":"LAngle","synonyms":["H75/75/7","L75/75/7","L75x75x7","L75x7","LEQ75x75x7"]}]},
{"L75/75/8": [{"shape_coords":[75,75,8,8,13,6.5,37.5,37.5],"shape_name":"LAngle","synonyms":["H75/75/8","L75/75/8","L75x75x8","L75x8","LEQ75x75x8"]}]},
{"L75/75/9": [{"shape_coords":[75,75,9,9,14,7,37.5,37.5],"shape_name":"LAngle","synonyms":["H75/75/9","L75/75/9","L75x75x9","L75x9","LEQ75x75x9"]}]},
{"L75/75/10": [{"shape_coords":[75,75,10,10,15,7.5,37.5,37.5],"shape_name":"LAngle","synonyms":["H75/75/10","L75/75/10","L75x75x10","L75x10","LEQ75x75x10"]}]},
{"L75/75/12": [{"shape_coords":[75,75,12,12,17,8.5,37.5,37.5],"shape_name":"LAngle","synonyms":["H75/75/12","L75/75/12","L75x75x12","L75x12","LEQ75x75x12"]}]},
{"L80/80/8": [{"shape_coords":[80,80,8,8,13,6.5,40,40],"shape_name":"LAngle","synonyms":["H80/80/8","L80/80/8","L80x80x8","L80x8","LEQ80x80x8"]}]},
{"L80/80/10": [{"shape_coords":[80,80,10,10,15,7.5,40,40],"shape_name":"LAngle","synonyms":["H80/80/10","L80/80/10","L80x80x10","L80x10","LEQ80x80x10"]}]},
{"L80/80/12": [{"shape_coords":[80,80,12,12,17,8.5,40,40],"shape_name":"LAngle","synonyms":["H80/80/12","L80/80/12","L80x80x12","L80x12","LEQ80x80x12"]}]},
{"L90/90/8": [{"shape_coords":[90,90,8,8,13,6.5,45,45],"shape_name":"LAngle","synonyms":["H90/90/8","L90/90/8","L90x90x8","L90x8","LEQ90x90x8"]}]},
{"L90/90/9": [{"shape_coords":[90,90,9,9,14,7,45,45],"shape_name":"LAngle","synonyms":["H90/90/9","L90/90/9","L90x90x9","L90x9","LEQ90x90x9"]}]},
{"L90/90/10": [{"shape_coords":[90,90,10,10,15,7.5,45,45],"shape_name":"LAngle","synonyms":["H90/90/10","L90/90/10","L90x90x10","L90x10","LEQ90x90x10"]}]},
{"L90/90/11": [{"shape_coords":[90,90,11,11,16,8,45,45],"shape_name":"LAngle","synonyms":["H90/90/11","L90/90/11","L90x90x11","L90x11","LEQ90x90x11"]}]},
{"L90/90/12": [{"shape_coords":[90,90,12,12,17,8.5,45,45],"shape_name":"LAngle","synonyms":["H90/90/12","L90/90/12","L90x90x12","L90x12","LEQ90x90x12"]}]},
{"L90/90/13": [{"shape_coords":[90,90,13,13,18,9,45,45],"shape_name":"LAngle","synonyms":["H90/90/13","L90/90/13","L90x90x13","L90x13","LEQ90x90x13"]}]},
{"L90/90/16": [{"shape_coords":[90,90,16,16,21,10.5,45,45],"shape_name":"LAngle","synonyms":["H90/90/16","L90/90/16","L90x90x16","L90x16","LEQ90x90x16"]}]},
{"L100/100/8": [{"shape_coords":[100,100,8,8,14,7,50,50],"shape_name":"LAngle","synonyms":["H100/100/8","L100/100/8","L100x100x8","L100x8","LEQ100x100x8"]}]},
{"L100/100/10": [{"shape_coords":[100,100,10,10,16,8,50,50],"shape_name":"LAngle","synonyms":["H100/100/10","L100/100/10","L100x100x10","L100x10","LEQ100x100x10"]}]},
{"L100/100/12": [{"shape_coords":[100,100,12,12,18,9,50,50],"shape_name":"LAngle","synonyms":["H100/100/12","L100/100/12","L100x100x12","L100x12","LEQ100x100x12"]}]},
{"L100/100/14": [{"shape_coords":[100,100,14,14,20,10,50,50],"shape_name":"LAngle","synonyms":["H100/100/14","L100/100/14","L100x100x14","L100x14","LEQ100x100x14"]}]},
{"L100/100/16": [{"shape_coords":[100,100,16,16,22,11,50,50],"shape_name":"LAngle","synonyms":["H100/100/16","L100/100/16","L100x100x16","L100x16","LEQ100x100x16"]}]},
{"L110/110/10": [{"shape_coords":[110,110,10,10,16,8,55,55],"shape_name":"LAngle","synonyms":["H110/110/10","L110/110/10","L110x110x10","L110x10","LEQ110x110x10"]}]},
{"L110/110/12": [{"shape_coords":[110,110,12,12,18,9,55,55],"shape_name":"LAngle","synonyms":["H110/110/12","L110/110/12","L110x110x12","L110x12","LEQ110x110x12"]}]},
{"L110/110/14": [{"shape_coords":[110,110,14,14,20,10,55,55],"shape_name":"LAngle","synonyms":["H110/110/14","L110/110/14","L110x110x14","L110x14","LEQ110x110x14"]}]},
{"L110/110/16": [{"shape_coords":[110,110,16,16,22,11,55,55],"shape_name":"LAngle","synonyms":["H110/110/16","L110/110/16","L110x110x16","L110x16","LEQ110x110x16"]}]},
{"L120/120/11": [{"shape_coords":[120,120,11,11,17,8.5,60,60],"shape_name":"LAngle","synonyms":["H120/120/11","L120/120/11","L120x120x11","L120x11","LEQ120x120x11"]}]},
{"L120/120/12": [{"shape_coords":[120,120,12,12,18,9,60,60],"shape_name":"LAngle","synonyms":["H120/120/12","L120/120/12","L120x120x12","L120x12","LEQ120x120x12"]}]},
{"L120/120/13": [{"shape_coords":[120,120,13,13,19,9.5,60,60],"shape_name":"LAngle","synonyms":["H120/120/13","L120/120/13","L120x120x13","L120x13","LEQ120x120x13"]}]},
{"L120/120/15": [{"shape_coords":[120,120,15,15,21,10.5,60,60],"shape_name":"LAngle","synonyms":["H120/120/15","L120/120/15","L120x120x15","L120x15","LEQ120x120x15"]}]},
{"L130/130/12": [{"shape_coords":[130,130,12,12,19,9.5,65,65],"shape_name":"LAngle","synonyms":["H130/130/12","L130/130/12","L130x130x12","L130x12","LEQ130x130x12"]}]},
{"L130/130/13": [{"shape_coords":[130,130,13,13,20,10,65,65],"shape_name":"LAngle","synonyms":["H130/130/13","L130/130/13","L130x130x13","L130x13","LEQ130x130x13"]}]},
{"L130/130/14": [{"shape_coords":[130,130,14,14,21,10.5,65,65],"shape_name":"LAngle","synonyms":["H130/130/14","L130/130/14","L130x130x14","L130x14","LEQ130x130x14"]}]},
{"L130/130/16": [{"shape_coords":[130,130,16,16,23,11.5,65,65],"shape_name":"LAngle","synonyms":["H130/130/16","L130/130/16","L130x130x16","L130x16","LEQ130x130x16"]}]},
{"L140/140/13": [{"shape_coords":[140,140,13,13,21,10.5,70,70],"shape_name":"LAngle","synonyms":["H140/140/13","L140/140/13","L140x140x13","L140x13","LEQ140x140x13"]}]},
{"L140/140/15": [{"shape_coords":[140,140,15,15,22,11,70,70],"shape_name":"LAngle","synonyms":["H140/140/15","L140/140/15","L140x140x15","L140x15","LEQ140x140x15"]}]},
{"L150/150/12": [{"shape_coords":[150,150,12,12,20,10,75,75],"shape_name":"LAngle","synonyms":["H150/150/12","L150/150/12","L150x150x12","L150x12","LEQ150x150x12"]}]},
{"L150/150/14": [{"shape_coords":[150,150,14,14,22,11,75,75],"shape_name":"LAngle","synonyms":["H150/150/14","L150/150/14","L150x150x14","L150x14","LEQ150x150x14"]}]},
{"L150/150/15": [{"shape_coords":[150,150,15,15,23,11.5,75,75],"shape_name":"LAngle","synonyms":["H150/150/15","L150/150/15","L150x150x15","L150x15","LEQ150x150x15"]}]},
{"L150/150/16": [{"shape_coords":[150,150,16,16,24,12,75,75],"shape_name":"LAngle","synonyms":["H150/150/16","L150/150/16","L150x150x16","L150x16","LEQ150x150x16"]}]},
{"L150/150/18": [{"shape_coords":[150,150,18,18,26,13,75,75],"shape_name":"LAngle","synonyms":["H150/150/18","L150/150/18","L150x150x18","L150x18","LEQ150x150x18"]}]},
{"L160/160/15": [{"shape_coords":[160,160,15,15,23,11.5,80,80],"shape_name":"LAngle","synonyms":["H160/160/15","L160/160/15","L160x160x15","L160x15","LEQ160x160x15"]}]},
{"L160/160/17": [{"shape_coords":[160,160,17,17,25,12.5,80,80],"shape_name":"LAngle","synonyms":["H160/160/17","L160/160/17","L160x160x17","L160x17","LEQ160x160x17"]}]},
{"L180/180/16": [{"shape_coords":[180,180,16,16,25,12.5,90,90],"shape_name":"LAngle","synonyms":["H180/180/16","L180/180/16","L180x180x16","L180x16","LEQ180x180x16"]}]},
{"L180/180/18": [{"shape_coords":[180,180,18,18,27,13.5,90,90],"shape_name":"LAngle","synonyms":["H180/180/18","L180/180/18","L180x180x18","L180x18","LEQ180x180x18"]}]},
{"L180/180/20": [{"shape_coords":[180,180,20,20,29,14.5,90,90],"shape_name":"LAngle","synonyms":["H180/180/20","L180/180/20","L180x180x20","L180x20","LEQ180x180x20"]}]},
{"L200/200/16": [{"shape_coords":[200,200,16,16,25,12.5,100,100],"shape_name":"LAngle","synonyms":["H200/200/16","L200/200/16","L200x200x16","L200x16","LEQ200x200x16"]}]},
{"L200/200/18": [{"shape_coords":[200,200,18,18,27,13.5,100,100],"shape_name":"LAngle","synonyms":["H200/200/18","L200/200/18","L200x200x18","L200x18","LEQ200x200x18"]}]},
{"L200/200/20": [{"shape_coords":[200,200,20,20,29,14.5,100,100],"shape_name":"LAngle","synonyms":["H200/200/20","L200/200/20","L200x200x20","L200x20","LEQ200x200x20"]}]},
{"L30/20/3": [{"shape_coords":[30,20,3,3,5,2.5,10,15],"shape_name":"LAngle","synonyms":["H30/20/3","L30/20/3","L30x20x3","L30x20x3","LEQ30x20x3"]}]},
{"L30/20/4": [{"shape_coords":[30,20,4,4,6,3,10,15],"shape_name":"LAngle","synonyms":["H30/20/4","L30/20/4","L30x20x4","L30x20x4","LEQ30x20x4"]}]},
{"L40/20/3": [{"shape_coords":[40,20,3,3,5,2.5,10,20],"shape_name":"LAngle","synonyms":["H40/20/3","L40/20/3","L40x20x3","L40x20x3","LEQ40x20x3"]}]},
{"L40/20/4": [{"shape_coords":[40,20,4,4,6,3,10,20],"shape_name":"LAngle","synonyms":["H40/20/4","L40/20/4","L40x20x4","L40x20x4","LEQ40x20x4"]}]},
{"L40/20/5": [{"shape_coords":[40,20,5,5,7,3.5,10,20],"shape_name":"LAngle","synonyms":["H40/20/5","L40/20/5","L40x20x5","L40x20x5","LEQ40x20x5"]}]},
{"L40/25/4": [{"shape_coords":[40,25,4,4,6.5,3.25,12.5,20],"shape_name":"LAngle","synonyms":["H40/25/4","L40/25/4","L40x25x4","L40x25x4","LEQ40x25x4"]}]},
{"L40/25/5": [{"shape_coords":[40,25,5,5,7.5,3.75,12.5,20],"shape_name":"LAngle","synonyms":["H40/25/5","L40/25/5","L40x25x5","L40x25x5","LEQ40x25x5"]}]},
{"L45/30/4": [{"shape_coords":[45,30,4,4,6.5,3.25,15,22.5],"shape_name":"LAngle","synonyms":["H45/30/4","L45/30/4","L45x30x4","L45x30x4","LEQ45x30x4"]}]},
{"L45/30/5": [{"shape_coords":[45,30,5,5,7.5,3.75,15,22.5],"shape_name":"LAngle","synonyms":["H45/30/5","L45/30/5","L45x30x5","L45x30x5","LEQ45x30x5"]}]},
{"L50/30/5": [{"shape_coords":[50,30,5,5,7.5,3.75,15,25],"shape_name":"LAngle","synonyms":["H50/30/5","L50/30/5","L50x30x5","L50x30x5","LEQ50x30x5"]}]},
{"L50/30/6": [{"shape_coords":[50,30,6,6,8.5,4.25,15,25],"shape_name":"LAngle","synonyms":["H50/30/6","L50/30/6","L50x30x6","L50x30x6","LEQ50x30x6"]}]},
{"L50/40/5": [{"shape_coords":[50,40,5,5,7.5,3.75,20,25],"shape_name":"LAngle","synonyms":["H50/40/5","L50/40/5","L50x40x5","L50x40x5","LEQ50x40x5"]}]},
{"L50/40/6": [{"shape_coords":[50,40,6,6,8.5,4.25,20,25],"shape_name":"LAngle","synonyms":["H50/40/6","L50/40/6","L50x40x6","L50x40x6","LEQ50x40x6"]}]},
{"L60/30/5": [{"shape_coords":[60,30,5,5,8,4,15,30],"shape_name":"LAngle","synonyms":["H60/30/5","L60/30/5","L60x30x5","L60x30x5","LEQ60x30x5"]}]},
{"L60/30/6": [{"shape_coords":[60,30,6,6,9,4.5,15,30],"shape_name":"LAngle","synonyms":["H60/30/6","L60/30/6","L60x30x6","L60x30x6","LEQ60x30x6"]}]},
{"L60/30/7": [{"shape_coords":[60,30,7,7,10,5,15,30],"shape_name":"LAngle","synonyms":["H60/30/7","L60/30/7","L60x30x7","L60x30x7","LEQ60x30x7"]}]},
{"L60/40/5": [{"shape_coords":[60,40,5,5,8,4,20,30],"shape_name":"LAngle","synonyms":["H60/40/5","L60/40/5","L60x40x5","L60x40x5","LEQ60x40x5"]}]},
{"L60/40/6": [{"shape_coords":[60,40,6,6,9,4.5,20,30],"shape_name":"LAngle","synonyms":["H60/40/6","L60/40/6","L60x40x6","L60x40x6","LEQ60x40x6"]}]},
{"L60/40/7": [{"shape_coords":[60,40,7,7,10,5,20,30],"shape_name":"LAngle","synonyms":["H60/40/7","L60/40/7","L60x40x7","L60x40x7","LEQ60x40x7"]}]},
{"L65/50/5": [{"shape_coords":[65,50,5,5,8.5,4.25,25,32.5],"shape_name":"LAngle","synonyms":["H65/50/5","L65/50/5","L65x50x5","L65x50x5","LEQ65x50x5"]}]},
{"L65/50/6": [{"shape_coords":[65,50,6,6,9.5,4.75,25,32.5],"shape_name":"LAngle","synonyms":["H65/50/6","L65/50/6","L65x50x6","L65x50x6","LEQ65x50x6"]}]},
{"L65/50/7": [{"shape_coords":[65,50,7,7,10,5,25,32.5],"shape_name":"LAngle","synonyms":["H65/50/7","L65/50/7","L65x50x7","L65x50x7","LEQ65x50x7"]}]},
{"L65/50/8": [{"shape_coords":[65,50,8,8,11,5.5,25,32.5],"shape_name":"LAngle","synonyms":["H65/50/8","L65/50/8","L65x50x8","L65x50x8","LEQ65x50x8"]}]},
{"L65/50/9": [{"shape_coords":[65,50,9,9,12,6,25,32.5],"shape_name":"LAngle","synonyms":["H65/50/9","L65/50/9","L65x50x9","L65x50x9","LEQ65x50x9"]}]},
{"L75/50/5": [{"shape_coords":[75,50,5,5,8.5,4.25,25,37.5],"shape_name":"LAngle","synonyms":["H75/50/5","L75/50/5","L75x50x5","L75x50x5","LEQ75x50x5"]}]},
{"L75/50/6": [{"shape_coords":[75,50,6,6,9.5,4.75,25,37.5],"shape_name":"LAngle","synonyms":["H75/50/6","L75/50/6","L75x50x6","L75x50x6","LEQ75x50x6"]}]},
{"L75/50/7": [{"shape_coords":[75,50,7,7,10,5,25,37.5],"shape_name":"LAngle","synonyms":["H75/50/7","L75/50/7","L75x50x7","L75x50x7","LEQ75x50x7"]}]},
{"L75/55/7": [{"shape_coords":[75,55,7,7,10,5,27.5,37.5],"shape_name":"LAngle","synonyms":["H75/55/7","L75/55/7","L75x55x7","L75x55x7","LEQ75x55x7"]}]},
{"L75/65/6": [{"shape_coords":[75,65,6,6,10,5,32.5,37.5],"shape_name":"LAngle","synonyms":["H75/65/6","L75/65/6","L75x65x6","L75x65x6","LEQ75x65x6"]}]},
{"L75/65/7": [{"shape_coords":[75,65,7,7,11,5.5,32.5,37.5],"shape_name":"LAngle","synonyms":["H75/65/7","L75/65/7","L75x65x7","L75x65x7","LEQ75x65x7"]}]},
{"L75/65/8": [{"shape_coords":[75,65,8,8,12,6,32.5,37.5],"shape_name":"LAngle","synonyms":["H75/65/8","L75/65/8","L75x65x8","L75x65x8","LEQ75x65x8"]}]},
{"L75/65/10": [{"shape_coords":[75,65,10,10,14,7,32.5,37.5],"shape_name":"LAngle","synonyms":["H75/65/10","L75/65/10","L75x65x10","L75x65x10","LEQ75x65x10"]}]},
{"L80/40/6": [{"shape_coords":[80,40,6,6,9.5,4.75,20,40],"shape_name":"LAngle","synonyms":["H80/40/6","L80/40/6","L80x40x6","L80x40x6","LEQ80x40x6"]}]},
{"L80/40/7": [{"shape_coords":[80,40,7,7,10,5,20,40],"shape_name":"LAngle","synonyms":["H80/40/7","L80/40/7","L80x40x7","L80x40x7","LEQ80x40x7"]}]},
{"L80/40/8": [{"shape_coords":[80,40,8,8,11,5.5,20,40],"shape_name":"LAngle","synonyms":["H80/40/8","L80/40/8","L80x40x8","L80x40x8","LEQ80x40x8"]}]},
{"L90/60/6": [{"shape_coords":[90,60,6,6,9.5,47.5,30,45],"shape_name":"LAngle","synonyms":["H90/60/6","L90/60/6","L90x60x6","L90x60x6","LEQ90x60x6"]}]},
{"L90/60/8": [{"shape_coords":[90,60,8,8,11,5.5,30,45],"shape_name":"LAngle","synonyms":["H90/60/8","L90/60/8","L90x60x8","L90x60x8","LEQ90x60x8"]}]},
{"L100/50/6": [{"shape_coords":[100,50,6,6,10,5,25,50],"shape_name":"LAngle","synonyms":["H100/50/6","L100/50/6","L100x50x6","L100x50x6","LEQ100x50x6"]}]},
{"L100/50/7": [{"shape_coords":[100,50,7,7,11,5.5,25,50],"shape_name":"LAngle","synonyms":["H100/50/7","L100/50/7","L100x50x7","L100x50x7","LEQ100x50x7"]}]},
{"L100/50/8": [{"shape_coords":[100,50,8,8,12,6,25,50],"shape_name":"LAngle","synonyms":["H100/50/8","L100/50/8","L100x50x8","L100x50x8","LEQ100x50x8"]}]},
{"L100/50/10": [{"shape_coords":[100,50,10,10,14,7,25,50],"shape_name":"LAngle","synonyms":["H100/50/10","L100/50/10","L100x50x10","L100x50x10","LEQ100x50x10"]}]},
{"L100/65/7": [{"shape_coords":[100,65,7,7,12,6,32.5,50],"shape_name":"LAngle","synonyms":["H100/65/7","L100/65/7","L100x65x7","L100x65x7","LEQ100x65x7"]}]},
{"L100/65/8": [{"shape_coords":[100,65,8,8,13,6.5,32.5,50],"shape_name":"LAngle","synonyms":["H100/65/8","L100/65/8","L100x65x8","L100x65x8","LEQ100x65x8"]}]},
{"L100/65/9": [{"shape_coords":[100,65,9,9,14,7,32.5,50],"shape_name":"LAngle","synonyms":["H100/65/9","L100/65/9","L100x65x9","L100x65x9","LEQ100x65x9"]}]},
{"L100/65/10": [{"shape_coords":[100,65,10,10,15,7.5,32.5,50],"shape_name":"LAngle","synonyms":["H100/65/10","L100/65/10","L100x65x10","L100x65x10","LEQ100x65x10"]}]},
{"L100/65/11": [{"shape_coords":[100,65,11,11,16,8,32.5,50],"shape_name":"LAngle","synonyms":["H100/65/11","L100/65/11","L100x65x11","L100x65x11","LEQ100x65x11"]}]},
{"L100/75/7": [{"shape_coords":[100,75,7,7,12,6,37.5,50],"shape_name":"LAngle","synonyms":["H100/75/7","L100/75/7","L100x75x7","L100x75x7","LEQ100x75x7"]}]},
{"L100/75/8": [{"shape_coords":[100,75,8,8,13,6.5,37.5,50],"shape_name":"LAngle","synonyms":["H100/75/8","L100/75/8","L100x75x8","L100x75x8","LEQ100x75x8"]}]},
{"L100/75/9": [{"shape_coords":[100,75,9,9,14,7,37.5,50],"shape_name":"LAngle","synonyms":["H100/75/9","L100/75/9","L100x75x9","L100x75x9","LEQ100x75x9"]}]},
{"L100/75/10": [{"shape_coords":[100,75,10,10,15,7.5,37.5,50],"shape_name":"LAngle","synonyms":["H100/75/10","L100/75/10","L100x75x10","L100x75x10","LEQ100x75x10"]}]},
{"L120/80/8": [{"shape_coords":[120,80,8,8,13,6.5,40,60],"shape_name":"LAngle","synonyms":["H120/80/8","L120/80/8","L120x80x8","L120x80x8","LEQ120x80x8"]}]},
{"L120/80/12": [{"shape_coords":[120,80,12,12,17,8.5,40,60],"shape_name":"LAngle","synonyms":["H120/80/12","L120/80/12","L120x80x12","L120x80x12","LEQ120x80x12"]}]},
{"L130/65/8": [{"shape_coords":[130,65,8,8,13,6.5,32.5,65],"shape_name":"LAngle","synonyms":["H130/65/8","L130/65/8","L130x65x8","L130x65x8","LEQ130x65x8"]}]},
{"L130/65/10": [{"shape_coords":[130,65,10,10,15,7.5,32.5,65],"shape_name":"LAngle","synonyms":["H130/65/10","L130/65/10","L130x65x10","L130x65x10","LEQ130x65x10"]}]},
{"L130/65/12": [{"shape_coords":[130,65,12,12,17,8.5,32.5,65],"shape_name":"LAngle","synonyms":["H130/65/12","L130/65/12","L130x65x12","L130x65x12","LEQ130x65x12"]}]},
{"L130/75/8": [{"shape_coords":[130,75,8,8,13,6.5,37.5,65],"shape_name":"LAngle","synonyms":["H130/75/8","L130/75/8","L130x75x8","L130x75x8","LEQ130x75x8"]}]},
{"L130/75/10": [{"shape_coords":[130,75,10,10,15,7.5,37.5,65],"shape_name":"LAngle","synonyms":["H130/75/10","L130/75/10","L130x75x10","L130x75x10","LEQ130x75x10"]}]},
{"L130/75/12": [{"shape_coords":[130,75,12,12,17,8.5,37.5,65],"shape_name":"LAngle","synonyms":["H130/75/12","L130/75/12","L130x75x12","L130x75x12","LEQ130x75x12"]}]},
{"L150/75/9": [{"shape_coords":[150,75,9,9,14,7,37.5,75],"shape_name":"LAngle","synonyms":["H150/75/9","L150/75/9","L150x75x9","L150x75x9","LEQ150x75x9"]}]},
{"L150/75/10": [{"shape_coords":[150,75,10,10,15,7.5,37.5,75],"shape_name":"LAngle","synonyms":["H150/75/10","L150/75/10","L150x75x10","L150x75x10","LEQ150x75x10"]}]},
{"L150/75/11": [{"shape_coords":[150,75,11,11,16,8,37.5,75],"shape_name":"LAngle","synonyms":["H150/75/11","L150/75/11","L150x75x11","L150x75x11","LEQ150x75x11"]}]},
{"L150/90/10": [{"shape_coords":[150,90,10,10,16,8,45,75],"shape_name":"LAngle","synonyms":["H150/90/10","L150/90/10","L150x90x10","L150x90x10","LEQ150x90x10"]}]},
{"L150/90/12": [{"shape_coords":[150,90,12,12,18,9,45,75],"shape_name":"LAngle","synonyms":["H150/90/12","L150/90/12","L150x90x12","L150x90x12","LEQ150x90x12"]}]},
{"L150/100/10": [{"shape_coords":[150,100,10,10,16,8,50,75],"shape_name":"LAngle","synonyms":["H150/100/10","L150/100/10","L150x100x10","L150x100x10","LEQ150x100x10"]}]},
{"L150/100/12": [{"shape_coords":[150,100,12,12,18,9,50,75],"shape_name":"LAngle","synonyms":["H150/100/12","L150/100/12","L150x100x12","L150x100x12","LEQ150x100x12"]}]},
{"L150/100/14": [{"shape_coords":[150,100,14,14,20,10,50,75],"shape_name":"LAngle","synonyms":["H150/100/14","L150/100/14","L150x100x14","L150x100x14","LEQ150x100x14"]}]},
{"L160/80/10": [{"shape_coords":[160,80,10,10,16,8,40,80],"shape_name":"LAngle","synonyms":["H160/80/10","L160/80/10","L160x80x10","L160x80x10","LEQ160x80x10"]}]},
{"L160/80/12": [{"shape_coords":[160,80,12,12,18,9,40,80],"shape_name":"LAngle","synonyms":["H160/80/12","L160/80/12","L160x80x12","L160x80x12","LEQ160x80x12"]}]},
{"L160/80/14": [{"shape_coords":[160,80,14,14,20,10,40,80],"shape_name":"LAngle","synonyms":["H160/80/14","L160/80/14","L160x80x14","L160x80x14","LEQ160x80x14"]}]},
{"L200/100/10": [{"shape_coords":[200,100,10,10,17,8.5,50,100],"shape_name":"LAngle","synonyms":["H200/100/10","L200/100/10","L200x100x10","L200x100x10","LEQ200x100x10"]}]},
{"L200/100/12": [{"shape_coords":[200,100,12,12,19,9.5,50,100],"shape_name":"LAngle","synonyms":["H200/100/12","L200/100/12","L200x100x12","L200x100x12","LEQ200x100x12"]}]},
{"L200/100/14": [{"shape_coords":[200,100,14,14,21,10.5,50,100],"shape_name":"LAngle","synonyms":["H200/100/14","L200/100/14","L200x100x14","L200x100x14","LEQ200x100x14"]}]},
{"L200/100/16": [{"shape_coords":[200,100,16,16,23,11.5,50,100],"shape_name":"LAngle","synonyms":["H200/100/16","L200/100/16","L200x100x16","L200x100x16","LEQ200x100x16"]}]},